## ABS
DTC | Title | Design&Function | Fault_Trig_Condition | Diagnosability | Supporting Documentation | Fault Cause | Fault Symptom | Guide | Verified at Think Service | Updated on Web
C1093 | Traction control disable switch circuit failure
C1095 | ABS Hydraulic Pump Motor Circuit Failure
C1141 | Wheel speed sensor Left Front tone ring tooth missing fault
C1142 | Wheel speed sensor Right Front tone ring tooth missing fault
C1143 | Wheel speed sensor Left Rear tone ring tooth missing fault
C1144 | Wheel speed sensor Right Rear tone ring tooth missing fault
C1145 | Speed Wheel Sensor Right Front Input Circuit Failure
C1155 | Speed Wheel Sensor Left Front Input Circuit Failure
C1165 | Speed Wheel Sensor Right Rear Input Circuit Failure
C1175 | Speed Wheel Sensor Left Rear Input Circuit Failure
C1233 | Speed Wheel Left Front Input Signal Missing
C1234 | Speed Wheel Right Front Input Signal Missing
C1235 | Speed Wheel Right Rear Input Signal Missing
C1236 | Speed Wheel Left Rear Input Signal Missing
C1267 | ABS Functions Temporarily Disabled
C1277 | Steering Wheel Angle 1 and 2 Circuit Failure
C1279 | Yaw Rate Sensor Circuit Failure
C1280 | Yaw Rate Sensor Signal Fault
C1281 | Lateral Accelerometer Circuit Failure
C1282 | Lateral Accelerometer Signal Fault
C1288 | Pressure Transducer Main/Primary Input Circuit Failure
C1295 | Steering Wheel Angle Sensor Electric Fault
C1306 | Steering Wheel Angle - No Centre Found During Init
C1307 | Steering Wheel Angle Sensor Encoder Ring Defective
C1440 | Pressure Transducer Main / Primary Signal Faulted
C1446 | Brake Light Switch (BLS) Plausibility error
C1540 | Traction Control System Functions Temporarily Disabled
C1730 | Reference Voltage Out of Range (+5 v)
C1805 | Mismatched Powertrain Control Module and/or ABS-Traction Control Module
C1994 | Electronic Stability Programme (ESP) Continuous Operation
C2778 | Sensor Cluster: Voltage Supply Failure
C2782 | Temperature Sensor Failure
C2783 | Sensor-Cluster: Wrong Sensor Cluster
C2785 | Sensor Offset Check
B1317 | Battery Voltage High
B1318 | Battery Voltage Low
B1342 | ECU Is Defective
B2741 | Sensor Cluster Loop End
U1900 | CAN Instrument Cluster Timeout
U1901 | CAN2: Communication Bus Fault- Receive Error
U2012 | CAN Failure
U2522 | CAN Gear Timeout
U2523 | CAN Engine Timeout
U2527 | CAN 2: Bus off

## BMI
DTC | Title | Design&Function | Fault_Trig_Condition | Diagnosability | Supporting Documentation | Fault Cause | Fault Symptom | Guide | Verified at Think Service | Updated on Web
00000100 | System ISO Error
00000200 | System BMI Temp Error
00000800 | System Zebra Temp Error
00001000 | System Internal ISO Error
00002000 | System External ISO Error
00020000 | System Thermal ISO Error
01000000 | System Error General
N/A | Emergency |  | Power supply on Emergency pin (pin 9 of AMP16 connector) has been removed (lower than 8V), for more than 1 s. |  | 110314_Check_PCU_EPO_signal.docx | This fault may be caused by "fuel cutout" inertia switch, fuse, motor interlock or circuit within PCU (HV connectors or magnet & magnetic switch in cover plate). Fault can also be caused by harness damage, connector pin push-back or incorrectly inserted HV connectors or a disconnected 12V Auxillary battery. |  | 1. check inertia switch - reset if tripped by pressing top of switch 2. check fuse number 46 in central fuse box (EPO circuit). Meassure voltage on both sides of the fuse. Replace fuse if necessary. If fuse blows again there is a short cirquit in the EPO line which must be traced and repaired. If 12V is not preset check 12V aux. battery. 3. Remove 16 pin BMI LV connector and inspect possible pushbacks. Repair if nessesary. 4.Meassure voltage between pin 1 (ground) and 9 (energency). If 12V is present the fault is most likely in the BMI, then replace the BMI. 5. Check High Voltage connectors (airconditioning and heater power) for correct insertion into sockets. Check there is no short circuit between the EPO circuit and the connector shielding 6. Remove PCU signal connector, check for +12v at EPO_IN pin 50/62 - Gen2. If +12volt is not present then move to step 5, if +12v is present move to step 9. 7. check motor signal AND motor high voltage connector for correct insertion, connector damage, corrosion or pin push back. 8. check harness for damage between fuse and PCU 9. Check for continuity across PCU internal circuit EPO_IN to EPO_OUT - see diagnostic instructions 10. Check the PCU coverplate is correctly placed. 11. Disconnect 12volt battery then remove PCU coverplate - check magnet is in place and magnetic-switch is not damaged.
N/A | Charging curr too low (for 5 min) |  | The fault is detected in case the BMI does not see any charging current for more than 5 minutes. |  | Schematics Harness drawings | This fault can be due to a failed charger (in the PCU), a broken wire, a push back in a connector, failed proximity sensor or connector latch (in charge inlet), outdated BM SW. |  | Check if the heater is constantly on during charge. This can be caused by a faulty CDCM. Distinguish between PCU Gen1 and Gen2 Gen1 Ensure that the BMI has the latest compatable SW, as shown on Think FTP server. Check for pushbacks in the AC mains connector to the PCU. If no pushbacks found, then go to next step. Confirm that the HV cirquit between BMI and PCU is intact, by reading the Battery Pack Voltage in the Think Diagnostic tool (PCU page). If not present then check HV Cables and HV main fuse. If non of above actions solved the problem, the most likely cause of failure is the PCU. Replace PCU. Gen2 Plug in the charge connector and mains connector fully. Check if the OnPlugDetect/Power supply connected (on the dashboard) indicator is lit. If it is lit continue to next step. If not, unplug the mains from the wall but leave the vehicle charge connector connected. Remove the PCU AC mains connector and check conitinuityon the harness side between the pin 11 and ground pin 15. If continuity is present check for pushbacks on both harness and PCU side. If no pushbacks are found then reconnect the PCU AC mains connector and the mains connector to the wall. If the OnPlugDetect/Power supply connected indicator does not light, but the Charging indicator does light, the fault is within the PCU, which should be replaced. Confirm that the HV cirquit between BMI and PCU is intact, by reading the Battery Pack Voltage in the Think Diagnostic tool (PCU page). If not present then check HV Cables and HV main fuse. If non of above actions solved the problem, the most likely cause of failure is the PCU. Replace PCU.
N/A | ISO 2 - Battery not grounded |  |  |  | Workshop manual | This fault can be triggered by removing the traction battery. |  | Make sure that the grounding strap between the vehicle and the battery/BMI
N/A | Long dev. voltage min (for 10 min) |  | This fault is set if the HV system voltage is below minimum discharge voltage for more than 10 seconds. ( <248 V for Z36) |  |  |  |  | Use the diagnostic tool and perform a data log during discharge. Log Battery voltage, current, SOC and temperature 1&2. Drive in a way that will set this fault again. Communicate this logfile with Think Hotline.
N/A | Disc.Relay open due to Tbatt |  | This is not a fault. It is an information that the disconnection relay is open due to too low battery temperature. |  |  |  |  | Let the battery be heated up to its operation temperature range.
N/A | Manual switch-off performed/Manual switch-off error |  | This is not a fault. It is an information that a manual switch-off has been performed. |  | The description has been corrected from "Manual switch-off error" to "Manual switch-off performed"
emergency error - EPO (inertia switch) circuit fault - check PCU EPO signal for correlation

## BMS
DTC | Title | Design&Function | Fault_Trig_Condition | Diagnosability | Supporting Documentation | Fault Cause | Fault Symptom | Guide | Verified at Think Service | Updated on Web
80000001 | A secondary contactor is stuck closed
80000003 | A secondary contactor is stuck closed
80000005 | A secondary contactor is stuck closed
80000100 | 12V input under voltage fault
80000300 | 12V input under voltage fault
80000500 | 12V input under voltage fault
00000011 | Cell over voltage fault string B
00000012 | Contactor 1 detected stuck closed
00000013 | Cell over voltage fault string B
00000014 | Cell under voltage fault string B
00000015 | Cell over voltage fault string B
00000018 | Cell under voltage fault string A
00000021 | Cell over voltage fault string A
00000023 | Cell over voltage fault string A
00000025 | Cell over voltage fault string A
00000031 | Max number of contactor 1 retries exceeded
00000032 | Contactor 1 detected stuck closed
00000034 | Cell under voltage fault string B
00000038 | Cell under voltage fault string A
00000041 | Pack over current fault
00000043 | Pack over current fault
00000045 | Pack over current fault
00000051 | Max number of contactor 1 retries exceeded
00000052 | Contactor 1 detected stuck closed
00000054 | Cell under voltage fault string B
00000058 | Cell under voltage fault string A
00000081 | SPI transmit / receive timeout fault
00000083 | SPI transmit / receive timeout fault
00000085 | SPI transmit / receive timeout fault
00000100 | System ISO Error
00000101 | Max number of contactor 2 retries exceeded
00000103 | Max number of contactor 2 retries exceeded
00000105 | Max number of contactor 2 retries exceeded
00000200 | System BMI Temp Error
00000201 | Contactor 2 detected stuck closed
00000203 | Contactor 2 detected stuck closed
00000205 | Contactor 2 detected stuck closed
00000401 | No charge current fault
00000403 | No charge current fault
00000405 | No charge current fault
00000800 | System Zebra Temp Error
00000801 | Circuit board over temperature fault
00000803 | Circuit board over temperature fault
00000805 | Circuit board over temperature fault
00001000 | System Internal ISO Error
00001001 | Pack under (low) temperature fault
00001003 | Pack under (low) temperature fault
00001005 | Pack under (low) temperature fault
00002000 | System External ISO Error
00002001 | Pack over temperature fault
00002003 | Pack over temperature fault
00002005 | Pack over temperature fault
00004001 | Fan current low (open) fault
00004003 | Fan current low (open) fault
00004005 | Fan current low (open) fault
00008001 | Fan current high fault
00008003 | Fan current high fault
00008005 | Fan current high fault
00010001 | Internal isolation fault
00010003 | Internal isolation fault
00010005 | Internal isolation fault
00010100 | Low level discharge during charge fault
00010300 | Low level discharge during charge fault
00010500 | Low level discharge during charge fault
00020000 | System Thermal ISO Error
00020001 | External (or internal) isolation fault
00020003 | External (or internal) isolation fault
00020005 | External (or internal) isolation fault
00020100 | High level discharge during charge fault
00020300 | High level discharge during charge fault
00020500 | High level discharge during charge fault
00040001 | Secondary contactor A or fuse A fault
00040003 | Secondary contactor A or fuse A fault
00040005 | Secondary contactor A or fuse A fault
00040100 | Internal slave data not received fault
00040300 | Internal slave data not received fault
00040500 | Internal slave data not received fault
00080001 | Short circuit detected at precharge
00080003 | Short circuit detected at precharge
00080005 | Short circuit detected at precharge
00080100 | String voltages have excessive disperity
00080300 | String voltages have excessive disperity
00080500 | String voltages have excessive disperity
00100001 | Contactor 1 dropout second fault
00100003 | Contactor 1 dropout second fault
00100005 | Contactor 1 dropout second fault
00200001 | Contactor 1 dropout first fault
00200003 | Contactor 1 dropout first fault
00200005 | Contactor 1 dropout first fault
00400001 | Max number of precharge retries exceeded
00400003 | Max number of precharge retries exceeded
00400005 | Max number of precharge retries exceeded
00800001 | Contactor precharge timeout fault
00800003 | Contactor precharge timeout fault
00800005 | Contactor precharge timeout fault
01000000 | System Error General
01000001 | Bus voltage A/D fault
01000003 | Bus voltage A/D fault
01000005 | Bus voltage A/D fault
01000100 | Contactor 2 dropout second fault
01000300 | Contactor 2 dropout second fault
01000500 | Contactor 2 dropout second fault
02000001 | Pack voltage A/D fault
02000003 | Pack voltage A/D fault
02000005 | Pack voltage A/D fault
02000100 | Contactor 2 dropout first fault
02000300 | Contactor 2 dropout first fault
02000500 | Contactor 2 dropout first fault
04000001 | Pack current B hi A/D fault
04000003 | Pack current B hi A/D fault
04000005 | Pack current B hi A/D fault
04000100 | Contactor 1 detected stuck open
04000300 | Contactor 1 detected stuck open
04000500 | Contactor 1 detected stuck open
08000001 | Pack current B lo A/D fault
08000003 | Pack current B lo A/D fault
08000005 | Pack current B lo A/D fault
08000100 | Contactor 2 detected stuck open
08000300 | Contactor 2 detected stuck open
08000500 | Contactor 2 detected stuck open
10000001 | Pack current A hi A/D fault
10000003 | Pack current A hi A/D fault
10000005 | Pack current A hi A/D fault
10000100 | Secondary contactor B or fuse B fault
10000300 | Secondary contactor B or fuse B fault
10000500 | Secondary contactor B or fuse B fault
20000001 | Pack current A lo A/D fault
20000003 | Pack current A lo A/D fault
20000005 | Pack current A lo A/D fault
20000100 | No PCU Data Fault
20000300 | No PCU Data Fault
20000500 | No PCU Data Fault
40000001 | Circuit board under temperature fault
40000003 | Circuit board under temperature fault
40000005 | Circuit board under temperature fault
40000100 | Pack over current regulation fault
40000300 | Pack over current regulation fault
40000500 | Pack over current regulation fault
emergency error - EPO (inertia switch) circuit fault - check PCU EPO signal for correlation

## CDCM
DTC | Title | Design&Function | Fault_Trig_Condition | Diagnosability | Supporting Documentation | Fault Cause | Fault Symptom | Guide | Verified at Think Service | Updated on Web
80000000 | Inverter supply open circuit
80000001 | Inverter CAN timeout
00000001 | Vehicle battery undervoltage
00000002 | Vehicle battery overvoltage
00000004 | Overheat
00000008 | Over-torque
00000010 | CAN comm failure
00000020 | Power module failure
00000040 | Speed is power limited
00000080 | Speed is voltage limited
00000100 | Temperature sensor signal too low
00000200 | Temperature sensor signal too high
00000400 | Knob position too low
00000800 | Knob position too high
00001000 | Vehicle CAN timeout
00002000 | 12 Volt supply voltage too low
00004000 | Current error (heater status output is low)
00008000 | Old error (heater status output is toggling)
00010000 | Rear demist short circuit
00020000 | Heater enable short circuit
00040000 | Condenser fan short circuit
00080000 | Front demist 1 short circuit
00100000 | Front demist 2 short circuit
00200000 | Airbag warning light short circuit
00400000 | Crash indication line open circuit
00800000 | Inverter supply short circuit
01000000 | Rear demist open circuit
02000000 | Heater enable open circuit
02000001 | Torque stall condition
04000000 | Condenser fan open circuit
08000000 | Front demist 1 open circuit
08000001 | Motor startup failed
10000000 | Front demist 2 open circuit
20000000 | Airbag warning light open circuit
40000000 | Crash indication line open circuit

## EPHS
DTC | Title | Design&Function | Fault_Trig_Condition | Diagnosability | Supporting Documentation | Fault Cause | Fault Symptom | Guide | Verified at Think Service | Updated on Web
P0501 | Vehicle speed: operating / performance domain
P0562 | Drive stage Voltage - Low Voltage
P0563 | Drive stage Voltage - High Voltage
P0601 | Wrong configuration signature (bad CHK on EEPROM)
P0602 | Calibration File - Not Downloaded
P0603 | EEPROM Failure
P0604 | RAM Malfunction
P0606 | ECU Malfunction - Software Failure
P1613 | Assistance configuration write (telecoding)
C1178 | ECU Malfunction - Improper Program Termination
C1200 | Info warming lamp (internal problem)
C1201 | Motor current failure
C1202 | Temperature failure (MOSFET oil)
C1203 | Blocked motor failure
C1204 | Angle sensor: circuit malfunctioning
C1205 | Angle sensor: operating / performance domain
C1206 | Angle sensor: circuit, S1 signal low input
C1207 | Angle sensor: circuit, S1 signal high input
C1208 | Angle sensor: intermittent circuit on S1 signal
C1209 | Angle sensor: circuit, S2 signal low input
C1210 | Angle sensor: circuit, S2 signal high input
C1211 | Angle sensor: intermittent circuit on S2 signal
C1406 | Drive stage Temperature - High Temperature
C1407 | CAN - Vehicle Speed Message Invalid
C1408 | CAN - Vehicle Speed Message Absent
C1417 | Angle sensor: Sensor Selection not Downloaded
C1554 | Drive stage Temperature - Thermal Sensor Failure
U1000 | CAN - Mute, EPHS Status
U1003 | CAN - CAN Bus Off
U1105 | Steering Wheel Speed Message Absent
U1108 | Engine Dynamic Frame Absent
U1113 | ABS - Vehicle Speed Message Absent
U1305 | CAN - Steering Wheel Speed Message Absent
U1308 | CAN - Engine State Message Absent

## GEM
DTC | Title | Design&Function | Fault_Trig_Condition | Diagnosability | Supporting Documentation | Fault Cause | Fault Symptom | Guide | Verified at Think Service | Updated on Web
P1778 | Transmission Reverse I/P Circuit Malfunction
B1244 | Wiper Rear Motor Run Relay Circuit Failure
B1245 | Wiper Rear Motor Run Relay Circuit Short to Battery
B1298 | Power Supply Sensor Circuit Short To Battery
B1299 | Power Supply Sensor Circuit Short To Ground
B1300 | Power Door Lock Circuit Failure
B1309 | Power Door Lock Circuit Short To Ground
B1310 | Power Door Unlock Circuit Failure
B1315 | Battery Saver Relay Coil Circuit Short To Battery
B1316 | Battery Saver Relay Coil Circuit Short To Ground
B1319 | Driver Door Ajar Circuit Failure
B1325 | Door Ajar Lamp Circuit Short To Battery
B1326 | Door Ajar Lamp Circuit Short To Ground
B1327 | Passenger Door Ajar Circuit Failure
B1331 | Decklid Ajar Rear Door Circuit Failure
B1335 | Door Ajar RR Circuit Failure
B1341 | Power Door Unlock Circuit Short To Ground
B1343 | Heated Backlite Input Circuit Failure
B1349 | Heated Backlite Relay Short To Battery
B1350 | Heated Backlite Relay Short To Ground
B1352 | Ignition Key-In Circuit Failure
B1426 | Lamp Seat Belt Circuit Short To Battery
B1428 | Lamp Seat Belt Circuit Failure
B1438 | Wiper Mode Select Switch Circuit Failure
B1446 | Wiper Park Sense Circuit Failure
B1451 | Wiper Wash/Delay Switch Circuit Open
B1470 | Lamp Headlamp Input Circuit Failure
B1499 | Lamp Turn Signal Left Circuit Failure
B1503 | Lamp Turn Signal Right Circuit Failure
B1519 | Hood Switch Circuit Failure
B1549 | Power Window Master Short to Battery
B1550 | Power Window Master Short to Ground
B1551 | Decklid Release Circuit Failure
B1553 | Decklid Release Circuit Short To Battery
B1554 | Decklid Release Circuit Short To Ground
B1571 | Door Ajar LR Circuit Failure
B1611 | Wiper Rear Mode Select Switch Circuit Failure
B1810 | Lamp Backup Switch Input Circuit Failure
B1875 | Turn Signal / Hazard Switch Signal Circuit Failure
B1876 | Seatbelt Driver Pretensioner Circuit Failure
B2107 | Front Wiper Motor Relay Circuit Short to Vbatt
B2108 | Trunk Key Cylinder Switch Failure
B2110 | Front Wiper Motor Relay Circuit Open
B2112 | Door Driver Set Switch Stuck Failure
B2113 | Heated Windshield Input Short to Ground
B2114 | Front Washer Input Short to Ground
B2115 | Rear Washer Input Short to Ground
B2116 | Door Driver Reset Switch Stuck Failure
B2177 | Interior Scanning Sensor Circuit Failure
B2248 | Heated Windshield Relay Coil Circuit Failure
B2256 | Front Window Heater Relay Short to Ground
B2279 | Engine RUN signal short to battery
B2281 | Right turn switch short to ground
B2282 | Left turn switch short to ground
B2283 | Turn signal chime short to battery
B2284 | Turn signal chime short to ground
B2369 | Tone Request short to ground
B2494 | Anti theft Horn Output Circuit Short to Battery
B2495 | Anti theft Horn Output Circuit Failure
B2496 | Anti theft Horn Output Circuit Short to Ground
B2555 | Lamp Dome Output Circuit Short to Battery

## PATS
DTC | Title | Design&Function | Fault_Trig_Condition | Diagnosability | Supporting Documentation | Fault Cause | Fault Symptom | Guide | Verified at Think Service | Updated on Web
B1213 | Anti-Theft Number of Programmed Keys Is Below Minimum
B1232 | Antenna Not Connected (Old DTC, conflict with Seat Belt use)
B1600 | Passive Anti-Theft System (PATS) Ignition Key Transponder Signal Is Not Received
B1601 | Passive Anti-Theft System (PATS) Received Incorrect Key-Code From Ignition
B1602 | Passive Anti-Theft System (PATS) Received Invalid Format Of Key-Code From Ignition
B1681 | Passive Anti-Theft System (PATS) Transceiver Module Signal Is Not Received
B2103 | Antenna Not Connected
B2139 | Data Mismatch (receive data does not match what was expected)
B2141 | NVM Configuration failure

## PCU1
DTC | Title | Design&Function | Fault_Trig_Condition | Diagnosability | Supporting Documentation | Fault Cause | Fault Symptom | Guide | Verified at Think Service | Updated on Web | gen2 | gen1
P0219 | Engine Overspeed Condition |  | Measured motor speed is above 13000rpm |  |  |  | MIL (Malfunction Indicator Lamp) is lit |  |  | Draft | Y | Y
P0515 | Battery Temperature Sensor Circuit | This sensor is used to meassure ambient temperature in motor compartment adjacent to the 12V battery. The temperature impacts the 12V charging voltage and at temperatures below 15 degree C the regen level is reduced. If open circuit the temperature reading will default to 0 deg C. | Temp sensor reading is out-of-range, which means >+100 or <-45 degree Celcius for continuously 10 seconds. | Ignition on for 10 seconds. | Temperature sensor resistance table - PCU Input Signals.xls link to schematic | >Connector fault (contact resistance, corrosion, push-back or not properly connected) >Harness fault (Short/open cirquit) >Faulty sensor. | MIL (Malfunction Indicator Lamp) is lit | 1. Use Live Data on Think TechCentre. Select "Starting, Lighting, Ignition (SLI) Temperature" and check if the temperature reading is changed when heating/cooling the sensor. If the temperature reading is stable at 0 degree, continue with step 2. 2. Check sensor/PCU connector and harness for pushback/corrosion/short and open cirquit. 3. Disconnect sensor and verify if it is OK according to the resistance graph. If faulty, replace sensor. | Niklas och Arild | Yes | N | Y
P1260 | Theft Detected, Vehicle Immobilized | The immobiliser system consists of a key reader (transponder), control module (PATS) and the PCU. | Immobiliser (PATS) communication fault | Ignition on for 10 seconds. | Guided routines on Think TechCentre | This fault indicates a start attempt has been made with a key that has not been programmed into the module or a PATS unit that has been replaced. | No start. Immobiliser indicator flashing fast. | Program available keys (minimum 2 keys). This step also pairs the PATS module with the PCU. Test diagnostics using Think TechCentre of PATS module for further information. | Yes (Niklas&SteinErik) | YES | N | Y
C1170 | PRNDL Switch Circuit Failure | Reading of the 5 micro switches in the gear selector determines the gear position. | Gear selector switches circuit failure - invalid switch combination detected for longer than 300ms. | Ignition on for 10 seconds. | Gear switch selection table - PCU Input Signals.xls add picture from Daniel | This fault can be caused by poor grounding of the PCU, broken switch(es), displaced switches, harness fault and mechanical damage to the gear selector. | This fault will (CHECK) cause a flashing N on the gear indication, flashing Power Limit lamp and lighting of MIL (Malfunction Indicator Lamp). Active fault will inhibit start of motor. | 1. Check the main ground connection to the PCU. 2. Use Think TechCentre to identify if the failure is caused by a single switch fault or all switches (harness fault). 3. Check gear selector switches if damaged/displaced. Check for mechanical damage on the gear selector. | Not yet, Steinerik to test with bad grounding | draft | ? | ?
C1184 | ABS System is not Operational. | The PCU needs to know the ABS status in order to properly control regenerative braking. Regen is disabled/reduced during an ABS event. | ABS system inoperative - ABSfailed = TRUE from ABS unit. | Ignition on for 10 seconds. |  | ABS in not operational during power on/power off and this is not an actual error. | None | Do not rely on this fault. Check diagnostics of ABS module for reliable information. | 7JUN11: This fault occurs even if ABS is operationel. Michael to check if there is a timing issue in the PCU SW. 8JUN11 Michael will delete this code from the PCU. OK for Niklas/Arild 21JUN11: This faultcode is verified as much as it can be | Yes | Y | Y
C1446 | Brake Switch Circuit Failure |  | Brake switch circuit failure - brake light switch signal not seen but brake pressure above threshold | [7 empty] | N | Y
C1750 | Accelerator Position Sensor Out-Of-Range | For safety reasons the APS (Accelerator Position Sensor) consists of 3 potentiometers. | Signals APS1, APS2, APS3 are out of range or invalid combination |  | Accelerator Pedal Sensor resistance table - PCU Input Signals.xls | Faulty track of accelerator pedal, or harness/connector fault. | MIL (Malfunction Indicator Lamp) is lit. Vehicle speed is hevily reduced (only Creep mode is possible). | Check APS signals on livedata against acceptable range reference. Excercise pedal through full movement both fast / stamp movement and slow progressive movement. Using substitute part if available can rule out faulty sensor assy. | Not yet, Daniel and Michael are responible | Draft | N | Y
C1755 | Power Limit Shutdown Fault |  | Fault set if one of the following are set: overspeed_fault, iq_lim_zero_fault (P1F1C) or traction_battery_fault. Iq_lim_zero_fault means that either the PCU or motor has reached a temperature limit. |  |  |  |  | 1. check for fault P1F1C present. 2. Check temperature signals: Motor temperature, Inverter (TIM) temperature, heatsink temperature, using LiveData 3. If not, fault is due to a motor overspeed fault or traction battery fault. |  |  | N | Y
C1849 | Master Cylinder Pressure Out-Of-Range |  | Master cylinder pressure signal out of valid range PCU Gen2: The pressure sensor is fitted into the brake hydraulic circuit and measures the brake force. The brake force is used to control the proportion of regenerative braking applied by the PCU. PCU Gen3: The pressure is read by the ESP module and sent to the PCU over CAN |  |  |  |  | Check for harness damage or pin push-back between the PCU and the pressure sensor. The PCU supplies +5v power to the sensor. Pins: +5v: 19/62 ground: 18/62 signal: 14/62 |  |  | N | Y
C1854 | Motor Temperature Sensor Out-Of-Range |  | Motor temperature sensor1 output out of range. |  | motor temperature resistance table | Could be due to a short circuit or open circuit |  | 1.Check motor signal connector for corrosion, push back or damage. Repair or replace if necessary. 2.Check PCU connector for corrosion, push back or damage. Repair or replace if necessary. 3.Measure continuity in harness from PCU connector to motor signal connector. Repair or replace if necessary. 4.Measure resistance of motor temperature sensor at motor signal connector (motor side) - see attached resistance table. 5. If repair actions above do not fix fault it is likely to be a sensor fault requiring motor replacement. |  |  | N | Y
C1855 | Acceleration Position Sensor Conflict |  | Acceleration Position Sensor Conflict |  |  |  |  | see notes for C1750 |  |  | N | Y
C1856 | Traction Motor Encoder Circuit Failure | The motor encoder generates two speed signals to the PCU. | If one or both encoder signals fail during driving. |  | analyse motor speed PID in livedata. Use vehicle schematics to identify correct circuits and pin positions. | This fault can be due to fault in sinsor, connector and harness. | If this fault is present when stationary the vehicle will judder when attempting to drive (single signal fault) or just creep slowly with no response to throttle | 1.Check motor signal connector for corrosion, push back or damage. Repair or replace if necessary. 2.Check PCU connector for corrosion, push back or damage. Repair or replace if necessary. 3.Measure continuity in harness from PCU connector to motor signal connector. Repair or replace if necessary. 4.Refit PCU connector, switch ignition on and measure for 12 volts & gnd connection at motor connector (harness side) 5. If repair actions above do not fix fault it is likely to be a sensor fault requiring motor replacement. |  |  | N | Y
C1862 | Contactor Circuit Failure | not implememted | [8 empty] | N | Y
B1318 | Battery Voltage Low | 12v battery is used to activate the system before the traction voltage is live. If the 12v battery is discharged below 11v the battery contactors may not close at key-on or on-charge. | Aux Battery voltage is below XV (Hanus to check) |  |  |  |  | The 12v battery must be recharged or replaced before the traction battery can be charged. |  |  | N | Y
B1342 | ECU is Faulted |  | PCU ECU faulted-defective, CHECK |  |  | Internal PCU fault. |  | The PCU must be replaced. |  |  | N | Y
B1676 | Battery Pack Out-Of-Range |  | Traction Battery Voltage Out-of-Range. Normal operation during drive is 176 to 407 VDC |  |  |  |  | Check HVDC fuse and connections. Check contactors are closed and HVDC is live at key-on. |  |  | N | Y
B2477 | Module Configuration Failure | [9 empty] | N | Y
U1262 | SCP (J1850) Communication Bus Fault | The immobiliser system consists of a key reader (transponder), control module (PATS) and the PCU. | Immobiliser (PATS) communication fault |  | Guided routines on Think TechCentre |  | No start. Immobiliser indicator flashing fast. | Test diagnostics of PATS unit to ensure module is functioning correctly. |  |  | N | Y
U1900 | CAN Communication Bus Fault - Receive Error |  | ABS CAN communication fault, missing messages |  |  |  |  | Check ABS function using diagnostic tool. Note that this fault may be set during charging in normal operation. If there is a fault with the ABS module the ABS warning almp will be lit during driving. Check rest of vehicle diagnostics for any other module faults. This fault may be set during charging and may not be a true fault. |  |  | N | Y
U2012 | Communication Bus Error (Non SCP) |  | BMI CAN communication error, (Non-SCP (CAN) communication error) |  |  |  |  | 1. Use diagnostic tool to check for BMI fault codes or failure to communicate with BMI 2. Disconnect 12v battery and measure resistance across CAN H and CAN L at diagnostic connection (pins 6 & 14). If resistance is approx 60R then the PCU and CDCM (heater) are correctly connected. 3. If the resistance is less than 60 ohm check harness for damage or short circuits. 4. If resistance is greater than 60 ohm then check for harness damage / broken wires / push-back of pins between PCU, CDCM (heater) and diagnostic connector. 5. If resistance is approx 60 ohm and no communication is possible to the BMI through normal diagnostics, check BMI harness for pin push-back on CAN and 12v supply connections. 6. If no fault is found on harness but communication is not possible to BMI even using download box, the BMI should be replaced. |  |  | N | Y
U2202 | Invalid Configuration Data Received | not implememted | [8 empty] | N | Y ??
| EPO circuit fault? | See guide notes for Gen2PCU

## PCU2
DTC | Title | Design&Function | Fault_Trig_Condition | Diagnosability | Supporting Documentation | Fault Cause | Fault Symptom | Guide | Verified at Think Service | Updated on Web | gen2 | gen1
P0121 | APS1, 2 or 3 Out-Of-Range | For safety reasons the APS (Accelerator Position Sensor) consists of 3 potentiometers. | Signals APS1, APS2, APS3 are out of range. |  | Accelerator Pedal Sensor voltage range table and graf | Faulty track of accelerator pedal, or harness/connector fault | MIL (Malfunction Indicator Lamp) is lit and Power Limit indicator is flashing. Vehicle speed is hevily reduced (only Creep mode is possible). | Check APS 1, APS2 and APS3 signals on livedata against acceptable range reference. Excercise pedal through full movement both fast / stamp movement and slow progressive movement. Using substiture part if available can rule out faulty sensor assy. If fault found, check connector, harness and pedal assembly. | 7JUN11 When fault is active MIL is on and Power limit flashes. However NO fault code is sent to TechCentre. Tested on EL13010 with faulty APS. Michael to trouble shoot PCU code. PCU sends code, Michael checks with Patrik if code is filtered. | Yes | Y | N
P0219 | Motor Overspeed |  | Measured motor speed is above 13000rpm | [7 empty] | Y | Y
P0500 | Motor Encoder Failure | The motor encoder generates two speed signals from the motor to the PCU. | The diagnostic trouble code (DTC) is generated if the control module detects that: Missing signal from Encoder A and the motor speed beeing greater than 1.000 r.p.m. and less than 4.000 r.p.m. Missing signal from Encoder B and the motor speed beeing greater than 1.000 r.p.m. and less than 4.000 r.p.m. Missing signal from both Encoder A and Encoder B and the motor speed beeing greater than 1.000 r.p.m. | The control module test for the diagnostic trouble code (DTC) starts in the event of: Motor speed beeing greater than 1.000 r.p.m. (i.e. > 10 km/h) | Vehicle schematics | This fault can be caused by a faulty connector (corrosion or pushback), a broken wire or a faulty motor speed sensor. | If this fault is present when stationary the vehicle will judder when attempting to drive (single signal fault) or just creep slowly with no response to throttle (both signal fault or sensor power / ground fault). MIL (Malfunction Indication Lamp) is lit. | 1.Check motor signal connector for corrosion, push back or damage. Repair or replace if necessary. Verify the solution by selecting PCU in Think TechCentre. Analyse Electric Traction Motor Speed (rpm) in livedata while drivning or with the front wheels lifted. 2.Check PCU connector for corrosion, push back or damage. Repair or replace if necessary. Verify the solution as in step 1. 3.Measure continuity in harness from PCU connector to motor signal connector. Repair or replace if necessary. Verify the solution as in step 1. 4.Refit PCU connector, switch ignition on and measure for 12 volts & gnd connection at motor connector (harness side). Verify the solution as in step 1. 5. If repair actions above do not fix fault it is likely to be a sensor fault requiring motor replacement. Verify the solution as in step 1. |  | Draft except Schmenatics | Y | N
P0514 | SLI Battery Temp Sensor Out-Of-Range |  | Ambient temp sensor reading is out-of-range. |  | Temperature sensor resistance table - PCU Input Signals.xls |  |  |  | 7JUN11 When removing the sensor the MIL is lit but there is no faultcode in Omitec tool. Michael to trouble shhot |  | Y | N
P0571 | Brake Switch Circuit Failure |  | Brake light switch signal not seen but brake pressure above threshold | [7 empty] | Y | N | SEE BELOW - FOR GEN2
P0635 | PAS Fault |  | Power steering CAN communication fault, missing messages | [7 empty] | Y | N
P1252 | APS1, 2 or 3 Disagreement |  | APS 1 2 or 3 disagreement. |  |  |  |  | Likely to be seen with DTC P0121 |  |  | Y | N
P1F00 | CHG Module Failure |  | PCU Gen2 internal charger fault |  |  | PCU internal charger fault. |  | Reset fault code and attempt to charge vehicle. If fault reoccurs the PCU should be replaced. | Niklas/Arild | Yes | Y | N
P1F01 | CHG DC Overvoltage Error |  | PCU Gen2 charger detects overvoltage on DC bus (above 460v) |  |  | PCU internal charger fault. |  | Reset fault code and attempt to charge vehicle. If fault reoccurs the PCU should be replaced. | Niklas/Arild | Yes | Y | N
P1F02 | CHG High Mains Error |  | PCU Gen2 charger a.c. Mains above limit |  |  |  |  | a.c. Mains supply over-voltage (above 264vac). Check utility wiring - not necessarily a vehicle fault. |  | Yes | Y | N
P1F03 | CHG Low Mains Error |  | PCU Gen2 charger a.c. Mains below limit. Note this may be seen as charger is shut down. |  |  |  |  | a.c. Mains supply under-voltage (below 84vac). Check utility (wall) output voltage, PCS function and a.c. Harness for high-resistance or poor contacts. |  |  | Y | N
P1F04 | CHG High Temperature Shutdown |  | PCU Gen2 charger over maximum temperature limit. |  |  | Defect cooling cirquit, coolant pump or fan cirquits |  | Check and record Charger Temperature on livedata during a normal charging cycle. Compare Charger Temperature to Heatsink Temperature for reference |  |  | Y | N
P1F05 | CHG Low Temperature Shutdown |  | PCU Gen2 charger below minimum temperature limit |  |  |  |  | Check and record Charger Temperature on livedata during a normal charging cycle. Compare Charger Temperature to Heatsink Temperature for reference |  |  | Y | N
P1F06 | CHG Current Limit Error |  | PCU Gen2 charger current limit fault |  |  | PCU internal charger fault. |  | Clear fault and attempt to charge vehicle. Fault should not be seen in normal operation. If fault reoccurs and charging is not successful the PCU should be replaced. | Niklas/Arild | Yes | Y | N
P1F07 | CHG Controller Communication Error |  | PCU Gen2 charger internal communication fault |  |  |  |  | Internal CAN communication fault between PCU control card and charger module. Clear fault and attempt to charge vehicle. |  |  | Y | N
P1F08 | CHG DC Undervoltage Error |  | PCU Gen2 charger HV DC voltage below minimum setpoint during charging (170vdc). |  |  | This is likely to be caused by high load on the HVDC bus during charging. |  | Traction Battery voltage is below minimum threshold of 170 volts during charging. Check battery diagnostics for further information. |  |  | Y | N
P1F10 | Motor Temperature Sensor 1 |  | Motor temperature sensor1 output out of range |  | motor temperature resistance table | could be short circuit or open circuit |  | 1.Check motor signal connector for corrosion, push back or damage. Repair or replace if necessary. 2.Check PCU connector for corrosion, push back or damage. Repair or replace if necessary. 3.Measure continuity in harness from PCU connector to motor signal connector. Repair or replace if necessary. 4.Measure resistance of motor temperature sensor at motor signal connector (motor side) - see attached resistance table. 5. If repair actions above do not fix fault it is likely to be a sensor fault requiring motor replacement. |  |  | Y | N
P1F11 | Motor Temperature Sensor 2 |  | Motor temperature sensor2 output out of range. |  |  | Could be short circuit or open circuit |  | See notes for P1F10 |  |  | Y | N
P1F12 | All Motor Temp Sensor Out-Of-Range |  | Both motor temperature sensors have failed |  |  |  |  | See notes for P1F10 |  |  | Y | N
P1F13 | TIM Temp Out-Of-Range Low |  | PCU internal temperature sensor fault (Inverter module) | [7 empty] | Y | N
P1F14 | TIM Temp Out-Of-Range High |  | PCU internal temperature sensor fault (Inverter module) | [7 empty] | Y | N
P1F15 | TIM TS Fault |  | PCU internal temperature sensor fault (Inverter module) | [7 empty] | Y | N
P1F16 | HSTS Fault Heat Sink Temperature Sensor |  | PCU internal HeatSink Temperature Sensor fault | [7 empty] | Y | N
P1F17 | TIM Bias-Ready Fault |  | PCU internal fault in inverter module - bias supply enabled but traction inverter not functioning. Gen2 - tim_bias_ready_fault - enabled but not ready. | [7 empty] | Y | N
P1F18 | TIM Critical Fault |  | PCU internal traction module fault | [7 empty] | Y | N
P1F19 | Charger Fault |  | Gen1 PCU internal charger fault | [7 empty] | Y | N
P1F1A | DCDC Fault |  | PCU internal fault in DCDC module | [7 empty] | Y | N
P1F1B | DCM Invalid Signal |  | PCU internal DCM fault | [7 empty] | Y | N
P1F1C | IQ LIM Zero Fault |  | Measured temperatures are above maximum limits for running (Inverter, motor or PCU) but not so high as to set a fault. |  |  |  |  | Check temperature signals using LiveData - this fault is set if any of the following are out of normal operating range: Motor temperature, Inverter (TIM) temperature, heatsink temperature. |  |  | Y | N
P1F1D | Invalid Pilot PWM |  | Pilot signal less than 5% or greater than 82% duty cycle | [7 empty] | Y | N
P1F1E | Power Limit Shutdown Fault | [9 empty] | Y | N | SEE BELOW - FOR GEN2
P1F1F | EPO Diag Fault |  | EPO circuit fault detected at EPO output from PCU. |  | 110314_Check_PCU_EPO_signal.docx | EPO fault may be caused by "fuel cutout" inertia switch, fuse, motor interlock or circuit within PCU (HV connectors or magnet & magnetic switch in cover plate). Fault can also be caused by harness damage, connector pin push-back or incorrectly inserted HV connectors. |  | 1. check inertia switch - reset if tripped by pressing top of switch 2. check fuse number 46 in central fuse box (EPO circuit), replace if necessary. If the fuse blows again there is a short circuit in the EPO line which must be traced and repaired. 3. check High Voltage connectors (airconditioning and heater power) for correct insertion into sockets. Check there is no short circuit between the EPO circuit and the connector shielding 4. Remove PCU signal connector, check for +12v at EPO_IN pin 50/62 - Gen2. If +12volt is not present then move to step 5, if +12v is present move to step 7. 5. check motor signal AND motor high voltage connector for correct insertion, connector damage, corrosion or pin push back. 6. check harness for damage between fuse and PCU 7. check for continuity across PCU internal circuit EPO_IN to EPO_OUT - see diagnostic instructions 8. check the PCU coverplate is correctly placed. 9. disconnect 12volt battery then remove PCU coverplate - check magnet is in place and magnetic-switch is not damaged. |  |  | Y | N
P1F20 | Motor IR Fault |  | PCU measured motor current signal out of range |  |  | This is an internal PCU current sensor fault. |  | The PCU must be replaced. | Niklas/Arild | Yes | Y | N
P1F21 | Motor IS Fault |  | PCU measured motor current signal out of range |  |  | This is an internal PCU current sensor fault. |  | The PCU must be replaced. | Niklas/Arild | Yes | Y | N
P1F22 | Module Faulted/Defective |  | PCU ECU faulted-defective. |  |  | This is an internal PCU fault. |  | The PCU must be replaced. | Niklas/Arild | Yes | Y | N
P1F23 | Module Software Error |  | PCU internal software error |  |  | This is an internal PCU fault. | MIL (Malfunction Indicator Lamp) is lit CHECK | The PCU must be replaced. |  | Yes | Y | N
P1F24 | EEPROM Info Write Fault |  | PCU EEPROM internal fault |  |  | This is an internal PCU fault. |  | The PCU must be replaced. | Niklas/Arild | Yes | Y | N
P1F25 | EEPROM Info Read Fault |  | PCU EEPROM internal fault |  |  | This is an internal PCU fault. |  | The PCU must be replaced. | Niklas/Arild | Yes | Y | N
P1F26 | Traction Battery Voltage Out-Of-Range |  | Traction Battery Voltage Out-of-Range | [7 empty] | Y | N
P1F27 | Aux Battery Voltage is Low |  | Aux Battery voltage is low - below 10 volts as measured at PCU | [7 empty] | Y | N
P1F28 | Traction Battery Fault |  | // NOT implemented - should never happen | [7 empty] | Y | N
P1F29 | CHG Recoverable Error |  | PCU Gen2 charger recoverable error detected | [7 empty] | Y | N
P1F2A | CHG Fatal Eror |  | PCU Gen2 charger non-recoverable error detected | [7 empty] | Y | N
P1F2B | Charger Login Timeout Error |  | PCU charger login timeout fault is set after 5 minutes of attempting to charge but no charger is visible to the PCU control. |  | Update Think Diagnostic Tool to make software PIDs available, possibly also 'livedata' to add a CAN monitor function. 'message heartbeat' from each module to show which are active. No need to show actual message data. |  |  | 1. To identify if the charger is communicating at all, the PCAN – PcanView can be used. In charging mode (key-off) take a screen shot of the CAN messages visible. It is worthwhile to have PCANView running before you plug the charging cable into the vehicle, then all the messages are captured. 2. CAN message 0x350 is the charger login message that is missing according to this DTC. Messages 0x353 to 0x355 are sourced by the charger. If these messages are missing then either the charger is faulty or the a.c. supply is not getting to the charger 3. Check the PCS contactors are closing and supplying a.c. mains to the vehicle (test on another car or use a known good PCS) 4. Check the a.c. harness for connector push-back. Especially check the connector on the PCU. Check for continuity from the charging socket to the PCU plug. 5. Check the PCU socket for push-back. 6. Reconnect the a.c. harness to the PCU. 7. To detect if the charger is physically connected, the only measurement that can be done is detecting the ‘Y’ capacitors on the input circuit. To do this – measure the continuity between the two a.c. line connections using a digital multimeter. Swapping the meter polarity will show if the capacitor is connected. If all the above fail to identify the fault, it is likely to be an internal PCU fault. |  |  | Y | N
P1F2C | Charger Interrupt Timeout Error |  | PCU charger control charging interrupt timeout error - interrupt for more than 1 hour | [7 empty] | Y | N
P1F2D | Charger Battery Interrupt Timeout Error |  | PCU charging control battery requested charging interrupt for greater than maximum expected time | [7 empty] | Y | N
P1F2E | [10 empty] | Y | N
C0044 | Master Cylinder Pressure Out-Of-Range | [9 empty] | Y | N
C1170 | PRNDL Switch Circuit Failure (PRND Hard fault) |  | Gear selection switches circuit failure - invalid switch combination, fault in switches or harness detected for longer than 300mS. |  | Gear switch selection table - PCU Input Signals.xls |  | This fault will cause a flashing 'N' on the gear indication and also flashing Power Limit lamp. | 1. This fault can be caused by poor grounding of the PCU. Check the main ground connection to the PCU. 2. Using Think TechCentre identify if the failure is caused by a single switch fault or all switches (harness fault). 3. Check gear selector switches for damage. Check for mechanical damage on the gear selector. |  |  | Y | Y
C1184 | ABS System is not Operational | The PCU needs to know the ABS status in order to properly control regenerative braking. Regen is disabled/reduced during an ABS event. | ABS system inoperative - ABSfailed = TRUE from ABS unit. | Ignition on for 10 seconds. |  | ABS in not operational during power on/power off and this is not an actual error. | None | Do not rely on this fault. Check diagnostics of ABS module for reliable information. | 7JUN11: This fault occurs even if ABS is operationel. Michael to check if there is a timing issue in the PCU SW. 8JUN11 Michael will delete this code from the PCU. OK for Niklas/Arild 21JUN11: This faultcode is verified as much as it can be | Yes | Y | Y
C1185 | ABS Post Fault |  | ABS CAN messages not received. |  |  |  |  | Check fuses for ABS module and system - ABS is not functional or not communicating with PCU in normal operation. |  |  | Y | N
C1186 | Brake Device Fault | to be implemented | [8 empty] | Y | N
B1E00 | Transponder Error |  | PCU Gen2 immobiliser error - no key transponder detected. |  |  |  |  | check harness between key transponder and VCU for damage or push-backed pins, check key transponder for damage. |  |  | Y | N
B1E01 | Antenna Error |  | PCU Gen2 immobiliser error - antenna fault detected by antenna |  |  |  |  | check harness between key transponder and VCU for damage or push-backed pins, check key transponder for damage. |  |  | Y | N
B1E02 | Tranceiver No Communication |  | PCU Gen2 immobiliser error - no communication to antenna |  |  |  |  | check harness between key transponder and VCU for damage or push-backed pins, check key transponder for damage. |  |  | Y | N
B1E03 | More Than Max Error |  | PCU Gen2 immobiliser error - Number of keys programmed exceeds maximum |  | Guided routines on Think TechCentre |  |  | System can accept up to 6 keys programmed into the system. An attempt to program more than 6 keys will set this fault. |  |  | Y | N
B1E04 | Security ID Not Programmed |  | PCU Gen2 immobiliser error - Security ID with PCU not programmed. |  |  | This fault is set when a new VCU is installed and has not been paired with the PCU. |  | Follow guided routine on Think TechCentre to learn new VCU and keys |  |  | Y | N
B1E05 | Security ID Refused | PCU Gen2 immobiliser error. The VCU requests a security ID at key-on. | PCU will not send security ID |  |  | This fault may be set if the PCU is already powered up at key-on |  | Check software version on PCU and update if necessary. . Clear fault, remove charging cable and retest. |  |  | Y | N
B1E06 | Mismatch Error |  | PCU Gen2 immobiliser error - Security mismatch between PCU and VCU |  | Guided routines on Think TechCentre | This fault is set if the PCU or VCU has been replaced |  | Follow guided routine on Think TechCentre to learn new VCU and keys |  |  | Y | N
B1E07 | Challenge Missing Error |  | PCU Gen2 immobiliser error - PCU Security Challenge not seen | [7 empty] | Y | N
B1E08 | Less Than Min Error |  | PCU Gen2 immobiliser error - Less than minimum number of keys programmed |  | Guided routines on Think TechCentre |  |  | Follow guided routine on Think TechCentre to learn new VCU and keys |  |  | Y | N
B1E09 | Programming Error 1 |  | PCU Gen2 immobiliser error - key Programming fault |  | Guided routines on Think TechCentre |  |  | Follow guided routine on Think TechCentre to learn new VCU and keys |  |  | Y | N
B1E0A | Unprogrammed Error |  | PCU Gen2 immobiliser error - valid key signal but key is not programmed into VCU |  | Guided routines on Think TechCentre |  |  | An attempt has been made to start the vehicle with a key that has not been learnt into the VCU. If this is a valid key the key should be learnt. |  |  | Y | N
B1E0B | Partial Key Code Error |  | PCU Gen2 immobiliser error - Partial Key Code read from key |  | Guided routines on Think TechCentre |  |  | Follow guided routine on Think TechCentre to learn new VCU and keys |  |  | Y | N
U0111 | Battery Management CAN Communication Error | [9 empty] | Y | N
U0121 | ABS CAN Communication Error | [9 empty] | Y | N
U0131 | PAS CAN Communication Error |  | PAS CAN communication fault, missing messages | [7 empty] | Y | N
U1902 | CHG CAN Communication Error |  | PCU internal charger communication fault, missing messages |  |  |  |  | see fault code P1F2B |  |  | Y | N
U1903 | Battery Management CAN Communication Fault |  | Battery CAN communication fault, missing messages |  |  |  |  | See Guide for fault U2012 |  |  | Y | N
U1904 | PCU CAN Timeout Error |  | CAN communication error | [7 empty] | Y | N
U1905 | CHG Communication Error | PCU Gen2 charger communication fault | [5 empty] | see fault code P1F2B |  |  | Y | N
U1906 | CHG CAN Timeout Error | PCU Gen2 charger communication fault - missing messages | [5 empty] | see fault code P1F2B |  |  | Y | N
U1907 | Communication Bus Error (Non SCP) | BMI CAN communication error. (Non-SCP (CAN) communication error) | [5 empty] | 1. Use diagnostic tool to check for BMI / BMS fault codes or failure to communicate with BMI / BMS 2. disconnect 12v battery and measure resistance across CAN H and CAN L at diagnostic connection (pins 6 & 14). If resistance is approx 60R then the PCU and CDCM (heater) are correctly connected. 3. If the resistance is less than 60R check harness for damage or short circuits. 4. If resistance is greater than 60R then check for harness damage / broken wires / push-back of pins between PCU, CDCM (heater) and diagnostic connector. 5. If resistance is approx 60R and no communication is possible to the BMI through normal diagnostics, check BMI harness for pin push-back on CAN and 12v supply connections. 6. If no fault is found on harness but communication is not possible to BMI/BMS even using download box (Zebra only), the BMI (Zebra) or battery assembly (Lithium) should be repaired by the supplier. |  |  | Y | N
U1908 | [10 empty] | Y | N

## RAC
DTC | Title | Design&Function | Fault_Trig_Condition | Diagnosability | Supporting Documentation | Fault Cause | Fault Symptom | Guide | Verified at Think Service | Updated on Web
00000001 | Very Low Battery - Historic Flag
00000002 | Very Low Battery - Error Flag
00000004 | Last Download Failed - Historic Flag
00000008 | Last Download Failed - Error Flag
00000020 | Low Battery - Historic Flag
00000020 | Low Battery - Error Flag
00000040 | Blue Not Responding - Historic Flag
00000080 | Blue Not Responding - Error Flag
00000100 | GPS Antenna Short Circuit to Ground - Historic Flag
00000200 | GPS Antenna Short Circuit to Ground - Error Flag
00000400 | GPS Not Responding - Historic Flag
00000800 | GPS Not Responding - Error Flag
00001000 | SIM Refused - Historic Flag
00001001 | Assist Number Not Programmed
00002000 | SIM Refused - Error Flag
00004000 | SIM Not Inserted - Historic Flag
00008000 | SIM Not Inserted - Error Flag
00010000 | GPS Antenna Open Circuit - Historic Flag
00020000 | GPS Antenna Open Circuit - Error Flag
00400000 | Helpdesk Not Programmed - Historic Flag
00800000 | Helpdesk Not Programmed - Error Flag
01000000 | PIN Error - Historic Flag
02000000 | PIN Error - Error Flag
04000000 | GSM Not Responding - Historic Flag
08000000 | GSM Not Responding - Error Flag
10000000 | Watchdog Reboot - Historic Flag
20000000 | Watchdog Reboot - Error Flag
40000000 | Flash Memory Error - Historic Flag
80000000 | Flash Memory Error - Error Flag

## SRS
DTC | Title | Design&Function | Fault_Trig_Condition | Diagnosability | Supporting Documentation | Fault Cause | Fault Symptom | Guide | Verified at Think Service | Updated on Web
B1047 | Driver Side, Side Mount Airbag cross link to another firing loop
B1048 | Passenger Side Airbag cross link to another firing loop
B1049 | Passenger Seatbelt Pretensioner cross link to another firing loop
B104B | Driver Side Crash Sensor cross link to another Sensor
B104C | Passenger Side Crash Sensor cross link to another Sensor
B104E | Driver Side Crash Sensor circuit short to gnd/Vbatt
B104F | Passenger Side Crash Sensor Internal Fault
B1050 | Passenger Side Crash Sensor circuit short to gnd/Vbatt
B1051 | Driver Side Crash Sensor Internal Fault
B1052 | Passenger Seatbelt Buckle Switch cross link to another Sensor
B1053 | Driver Seatbelt Buckle Switch cross link to another Sensor
B1054 | Driver Seatbelt Pretensioner cross link to another firing loop
B1055 | Passenger Side, Side Mount Airbag cross link to another firing loop
B1057 | Driver Airbag cross link to another firing loop
B1058 | Driver Airbag cross link to another firing loop - Loop #2
B1059 | Passenger Airbag cross link to another firing loop - Loop #2
B105A | Crash Counter - reached Maximum
B107A | Passenger Seatbelt Reminder Mat Cross link to another Sensor
B107B | Passenger Seatbelt Reminder Mat Short to Battery
B107C | Passenger Seatbelt Reminder Mat Short to Ground
B1231 | Longitudinal Acceleration Threshold Exceeded
B1317 | Battery Voltage High
B1318 | Battery Voltage Low
B1342 | ECU is defective / faulted
B1868 | Lamp Air Bag Warning Indicator Circuit Failure
B1871 | Passenger Air bag Deactivation Module Fault
B1877 | Seatbelt Driver Pretensioner Circuit Open
B1878 | Seatbelt Driver Pretensioner Circuit Short to Battery
B1879 | Seatbelt Driver Pretensioner Circuit Short to Ground
B1881 | Seatbelt Passenger Pretensioner Circuit Open
B1882 | Seatbelt Passenger Pretensioner Circuit Short to Battery
B1883 | Seatbelt Passenger Pretensioner Circuit Short to Ground
B1884 | PAD Warning Lamp Circuit Failure
B1885 | Seatbelt Driver Pretensioner Circuit Resistance Low on Squib
B1886 | Seatbelt Passenger Pretensioner Circuit Resistance Low on Squib
B1890 | Passenger Airbag Deactivation (PAD) Warning Lamp Circuit Short to Battery
B1916 | Airbag Driver Circuit Short To Battery
B1921 | Airbag Diagnostic Monitor Ground Circuit Open
B1925 | Airbag Passenger Circuit Short To Battery
B1932 | Airbag Driver Circuit Open
B1933 | Airbag Passenger Circuit Open
B1934 | Airbag Driver Inflator Circuit Resistance Low on Squib
B1935 | Airbag Passenger Inflator Circuit Resistance Low on Squib
B1936 | Airbag Driver Circuit Short to Ground
B1938 | Airbag Passenger Circuit Short To Ground
B1992 | Driver Side, Side mount Airbag Circuit Short to Vbatt
B1993 | Driver Side, Side mount Airbag Circuit Short to Ground
B1994 | Driver Side, Side mount Airbag Circuit Open
B1995 | Driver Side, Side mount Airbag Low resistance on Squib
B1996 | Passenger Side, Side mount Airbag Circuit Short to Vbatt
B1997 | Passenger Side, Side mount Airbag Circuit Short to Ground
B1998 | Passenger Side, Side mount Airbag Circuit Open
B1999 | Passenger Side, Side mount Airbag Low resistance on Squib
B2228 | Airbag Driver Circuit Short to Ground Loop #2
B2229 | Airbag Passenger Circuit Short to Ground Loop #2
B2230 | Airbag Driver Circuit Short To Battery Loop #2
B2231 | Airbag Passenger Circuit Short To Battery Loop #2
B2232 | Airbag Driver Circuit Open Loop #2
B2233 | Airbag Passenger Circuit Open Loop #2
B2234 | Airbag Driver Inflator Circuit Resistance Low on Squib Loop #2
B2235 | Airbag Passenger Inflator Circuit Resistance Low on Squib Loop #2
B2432 | Drivers Seat Belt Buckle Switch Circuit Open
B2433 | Drivers Seatbelt Buckle Switch circuit short to battery
B2434 | Drivers Seatbelt Buckle Switch circuit short to ground
B2435 | Drivers Seatbelt Buckle Switch resistance out of range
B2436 | Passengers Seat Belt Buckle Switch Circuit Open
B2437 | Passengers Seatbelt Buckle Switch circuit short to battery
B2438 | Passengers Seatbelt Buckle Switch circuit short to ground
B2439 | Passengers Seatbelt Buckle Switch resistance out of range
B2477 | Module Configuration Failure
B2886 | Passenger side crash sensor ID fault
B2887 | Driver side crash sensor ID fault
U0073 | Control Module Communication Bus Off
U1900 | CAN Communication Bus Fault - Receive Error
U2017 | Driver Side Crash Sensor Communication Fault (Non SCP)
U2018 | Passenger Side Crash Sensor Communication Fault (Non SCP)

## VCU
DTC | Title | Design&Function | Fault_Trig_Condition | Diagnosability | Supporting Documentation | Fault Cause | Fault Symptom | Guide | Verified at Think Service | Updated on Web
80000001 | Drive Lamp Short Circuit
80000003 | Drive Lamp Open Circuit
80000005 | Drive Lamp Short Circuit
80000007 | Drive Lamp Open Circuit
80000100 | Drive Enable Light Short Circuit
80000300 | Drive Enable Light Open Circuit
80000500 | Drive Enable Light Short Circuit
80000700 | Drive Enable Light Open Circuit
00000001 | Security ID Not Programmed Error
00000002 | Security ID Refuse Error
00000004 | Mismatch Error
00000008 | Challenge Missing Error
00000010 | Less Than Min Error
00000011 | Speed Gauge Short Circuit
00000012 | Discharge Request Short Circuit
00000013 | Speed Gauge Open Circuit
00000014 | Rear Belt Buckle 2 Light Short Circuit
00000015 | Speed Gauge Short Circuit
00000017 | Speed Gauge Open Circuit
00000018 | Rear Belt Buckle 1 Light Short Circuit
00000020 | Security ID Missing Error
00000021 | Airbag Light Short Circuit
00000023 | Airbag Light Open Circuit
00000025 | Airbag Light Short Circuit
00000027 | Airbag Light Open Circuit
00000032 | Discharge Request Open Circuit
00000034 | Rear Belt Buckle 2 Light Open Circuit
00000038 | Rear Belt Buckle 1 Light Open Circuit
00000040 | Unprogrammed Error
00000041 | On Plug Light Short Circuit
00000043 | On Plug Light Open Circuit
00000045 | On Plug Light Short Circuit
00000047 | On Plug Light Open Circuit
00000052 | Discharge Request Short Circuit
00000054 | Rear Belt Buckle 2 Light Short Circuit
00000058 | Rear Belt Buckle 1 Light Short Circuit
00000072 | Discharge Request Open Circuit
00000074 | Rear Belt Buckle 2 Light Open Circuit
00000078 | Rear Belt Buckle 1 Light Open Circuit
00000080 | Partial Key Code Error
00000081 | Charge Light Short Circuit
00000083 | Charge Light Open Circuit
00000085 | Charge Light Short Circuit
00000087 | Charge Light Open Circuit
00000100 | Transponder Error
00000101 | Ignition Speed Short Circuit
00000103 | Ignition Speed Open Circuit
00000105 | Ignition Speed Short Circuit
00000107 | Ignition Speed Open Circuit
00000200 | Antenna Error
00000201 | Crash Line Short Circuit
00000203 | Crash Line Open Circuit
00000205 | Crash Line Short Circuit
00000207 | Crash Line Open Circuit
00000400 | No Communication Error
00000401 | Indication Bar Supply Short Circuit
00000403 | Indication Bar Supply Open Circuit
00000405 | Indication Bar Supply Short Circuit
00000407 | Indication Bar Supply Open Circuit
00000800 | More Than Max Error
00000801 | Immo Light Short Circuit
00000803 | Immo Light Open Circuit
00000805 | Immo Light Short Circuit
00000807 | Immo Light Open Circuit
00001000 | Anti-scan Error
00001001 | Transceiver TX Short Circuit
00001003 | Transceiver TX Open Circuit
00001005 | Transceiver TX Short Circuit
00001007 | Transceiver TX Open Circuit
00002001 | Illum Output Short Circuit
00002003 | Illum Output Open Circuit
00002005 | Illum Output Short Circuit
00002007 | Illum Output Open Circuit
00010001 | Neutral Light Short Circuit
00010003 | Neutral Light Open Circuit
00010005 | Neutral Light Short Circuit
00010007 | Neutral Light Open Circuit
00020001 | Reverse Light Short Circuit
00020003 | Reverse Light Open Circuit
00020005 | Reverse Light Short Circuit
00020007 | Reverse Light Open Circuit
00040001 | Park Light Short Circuit
00040003 | Park Light Open Circuit
00040005 | Park Light Short Circuit
00040007 | Park Light Open Circuit
00080001 | Aux Battery Low Light Short Circuit
00080003 | Aux Battery Low Light Open Circuit
00080005 | Aux Battery Low Light Short Circuit
00080007 | Aux Battery Low Light Open Circuit
00100001 | TPMS Light Short Circuit
00100003 | TPMS Light Open Circuit
00100005 | TPMS Light Short Circuit
00100007 | TPMS Light Open Circuit
00200001 | Belt Warning Light Short Circuit
00200003 | Belt Warning Light Open Circuit
00200005 | Belt Warning Light Short Circuit
00200007 | Belt Warning Light Open Circuit
01000001 | Low SOC Light Short Circuit
01000003 | Low SOC Light Open Circuit
01000005 | Low SOC Light Short Circuit
01000007 | Low SOC Light Open Circuit
01000100 | Transceiver Supply Short Circuit
01000300 | Transceiver Supply Open Circuit
01000500 | Transceiver Supply Short Circuit
01000700 | Transceiver Supply Open Circuit
02000001 | MIL Light Short Circuit
02000003 | MIL Light Open Circuit
02000005 | MIL Light Short Circuit
02000007 | MIL Light Open Circuit
02000100 | Radio Mute Line Short Circuit
02000300 | Radio Mute Line Open Circuit
02000500 | Radio Mute Line Short Circuit
02000700 | Radio Mute Line Open Circuit
04000001 | El Hazard Light Short Circuit
04000003 | El Hazard Light Open Circuit
04000005 | El Hazard Light Short Circuit
04000007 | El Hazard Light Open Circuit
04000100 | Chime Line Short Circuit
04000300 | Chime Line Open Circuit
04000500 | Chime Line Short Circuit
04000700 | Chime Line Open Circuit
08000001 | Overtemp Light Short Circuit
08000003 | Overtemp Light Open Circuit
08000005 | Overtemp Light Short Circuit
08000007 | Overtemp Light Open Circuit
10000001 | ABS Warning Light Short Circuit
10000003 | ABS Warning Light Open Circuit
10000005 | ABS Warning Light Short Circuit
10000007 | ABS Warning Light Open Circuit
10000100 | Econometer Gauge Short Circuit
10000300 | Econometer Gauge Open Circuit
10000500 | Econometer Gauge Short Circuit
10000700 | Econometer Gauge Open Circuit
20000001 | Power Limit Light Short Circuit
20000003 | Power Limit Light Open Circuit
20000005 | Power Limit Light Short Circuit
20000007 | Power Limit Light Open Circuit
20000100 | SOC Gauge Short Circuit
20000300 | SOC Gauge Open Circuit
20000500 | SOC Gauge Short Circuit
20000700 | SOC Gauge Open Circuit
40000001 | Economy Light Short Circuit
40000003 | Economy Light Open Circuit
40000005 | Economy Light Short Circuit
40000007 | Economy Light Open Circuit
40000100 | Brake Warning Light Short Circuit
40000300 | Brake Warning Light Open Circuit
40000500 | Brake Warning Light Short Circuit
40000700 | Brake Warning Light Open Circuit