## Instructions
PCU Gen 1 / 2 Diagnostic Instructions
1. Start CHAS
2. Load DefaultVariableData.var
3. Go to Setup and set Compatability Mode
4. Connect serial cable and switch on ignition
(alternatively start charging will also power up PCU)
5. Check the communication status and verify software version
6. If all OK, select Display Variables:
Fault status bits FltSt0 to 7
Read from bottom right (bit 0)
15......... | .........8
7......... | .........0
TAB: DTCs and Fault Status bits
Digital Inputs Dins0 and 1
Read from bottom right (bit 0)
15......... | .........8
7......... | .........0
TAB: digital in & out
Digital Outputs (Douts) &
Output drivers (OssDout0 and 1)
Read from bottom right (bit 0)
15......... | .........8
7......... | .........0
TAB: digital in & out
Battery status flags (BMIFlag0 and 1)
NOTE these may also be called 1 and 2
but the order remains the same
15......... | .........8
7......... | .........0
TAB: can_bmi_flags
Throttle pedal signal - 3 tracks
Track 1 (aps1) is reversed from tracks 2 & 3
The tracks are processed and if no faults are found a single output APS is given 0 - 100%
System States - as shown in seperate tab
Measured temperatures:
MotTp = Motor
SliTp = Ambient (located near to 12v battery)
HsTp = measured on PCU control card
TimTp = Inverter internal to PCU
ChgTp = Charger module internal to PCU
Ai = analogue input signal voltage
Measured speeds:
RpmMeas = Motor speed
VMph = speed in MPH
StatFreq = electrical speed ( > RPM if positive torque, < RPM if negative torque)

## DTCs and Fault Status bits
DTC | Flag Name | CHAS Location | MIL | Critical | Fault Cause / Guidance
s | aps1_rmn_fault | fault_status[0]^0 | s |  | APS sensor 1 signal below minimum - likely short to ground or open circuit | NOTES:
s | aps1_rmx_fault | fault_status[0]^1 | s |  | APS sensor 1 signal above maximum - likely short to +5v or +12v | "DTC = s" means sub-part of DTC related to a single part / component fault
s | aps2_rmn_fault | fault_status[0]^2 | s |  | APS sensor 2 signal below minimum - likely short to ground | "MIL = s" sub-part of MIL fault. MIL is triggered
s | aps2_rmx_fault | fault_status[0]^3 | s |  | APS sensor 2 signal above maximum - likely open circuit or short to +5v or +12v | MIL faults will light MIL lamp, may prevent driving or running
s | aps3_rmn_fault | fault_status[0]^4 | s |  | APS sensor 3 signal below minimum - likely short to ground | Critical faults will prevent driving
s | aps3_rmx_fault | fault_status[0]^5 | s |  | APS sensor 3 signal above maximum - likely open circuit or short to +5v or +12v
s | aps1_2_dis_fault | fault_status[0]^6 | s |  | APS disagreement > 25% between signals - likely faulty sensor or harness
s | aps1_3_dis_fault | fault_status[0]^7 | s |  | APS disagreement > 25% between signals - likely faulty sensor or harness
s | aps2_3_dis_fault | fault_status[0]^8 | s |  | APS disagreement > 25% between signals - likely faulty sensor or harness
s | mcp_rmn_fault | fault_status[0]^9 | s |  | Brake Pressure Sensor signal below minimum - likely to be short to ground
s | mcp_rmx_fault | fault_status[0]^10 | s |  | Brake Pressure Sensor signal above maximum - likely to be open circuit or short to +5v or +12v
C1446 P0571 | brake_switch_fault | fault_status[0]^11 | M |  | Brake switch circuit failure - brake light switch signal not seen but brake pressure above threshold
P1F10 | motor_temp_sensor1_oor | fault_status[0]^12 | s |  | Motor temperature sensor1 output out of range - could be short circuit or open circuit
C1170 | prnd_hard_fault | fault_status[0]^13 | M |  | Gear selection switches circuit failure - invalid switch combination, fault in switches or harness detected for longer than 300mS
P1F17 | bias_15v_oor_fault tim_bias_ready_fault | fault_status[0]^14 | M | C | PCU internal fault in inverter module - bias supply enabled but traction inverter not functioning
P1F11 | motor_temp_sensor2_oor | fault_status[0]^15 | s |  | Motor temperature sensor2 output out of range - could be short circuit or open circuit
s | mtr_oor_low motor_temp_sensor1_oor_low | fault_status[1]^0 | s |  | Traction Motor temperature sensor fault - likely to be short to ground in harness or motor
s | mtr_oor_high motor_temp_sensor1_oor_high | fault_status[1]^1 | s |  | Traction Motor temperature sensor fault - likely to be open circuit or short to supply in harness
s | mtr_ts_fault motor_temp_sensor2_oor_low | fault_status[1]^2 | s |  | General Traction Motor temperature fault (Gen1) or Sensor 2 fault (Gen2)
s | motor_temp_sensor2_oor_high | fault_status[1]^3 | s |  | Gen2 Traction Motor temperature sensor 2 fault - likely to be open circuit or short to supply in harness
P1F16 | hsts_fault | fault_status[1]^4 |  |  | PCU internal HeatSink Temperature Sensor fault
s | hsts1_oor_low | fault_status[1]^5 | M |  | PCU internal HeatSink Temperature Sensor fault
s | hsts1_oor_high | fault_status[1]^6 | M |  | PCU internal HeatSink Temperature Sensor fault
s | sli_temp_oor_low | fault_status[1]^7 | M |  | Ambient Temperature Sensor fault - likely to be short to ground
s | sli_temp_oor_high | fault_status[1]^8 | M |  | Ambient Temperature Sensor fault - likely to be open circuit or short to supply in harness
P0515 P0514 | sli_ts_fault | fault_status[1]^9 |  |  | Ambient temp sensor out-of-range
| mc_error | fault_status[1]^10 | M | C | PCU internal (motor control) fault
s | overflow_10ms | fault_status[1]^11 | M | C | PCU software fault
s | overflow_100ms | fault_status[1]^12 | M | C | PCU software fault
P1F1F | epo_diag_fault | fault_status[1]^13 | M | C | EPO circuit fault detected at EPO output from PCU. EPO fault may be caused by fuel cutout switch, fuse or circuit within PCU (HV connectors or cover plate)
C1185 | abs_post_fault | fault_status[1]^14 | M? |  | ABS CAN messages not received. ABS module not communicating with PCU
C1184 | abs_fault | fault_status[1]^15 |  |  | ABS system inoperative - ABSfailed = TRUE from ABS unit
| tim_diag_fault | fault_status[2]^0
| tim_los_fault | fault_status[2]^1
P1F18 | tim_crit_fault | fault_status[2]^2 | M | C | PCU internal traction module fault
C1856 P0500 | enc_fault | fault_status[2]^3 | M | C | Encoder fault detected - speed signal detected on single channel of encoder
P0219 | overspeed_fault | fault_status[2]^4 | M | C | Motor overspeed fault, measured speed above 13000rpm
B1676 P1F26 | bus_v_fault | fault_status[2]^5 | M | C | Traction Battery Voltage Out-of-Range
P1F19 | charger_fault | fault_status[2]^6 | M |  | Gen1 PCU internal charger fault
P1F1A | dcdc_fault | fault_status[2]^7 | M |  | PCU internal fault in DCDC module
| chg_temp_oor_low | fault_status[2]^8 | M |  | Gen1 PCU internal temperature sensor fault
| chg_temp_oor_high | fault_status[2]^9 | M |  | Gen1 PCU internal temperature sensor fault
| chg_ts_fault | fault_status[2]^10 |  |  | Gen1 PCU internal temperature sensor fault
P1F12 | all_motor_temp_sensors_oor | fault_status[2]^11 | M |  | Both motor temperature sensors have failed
P1F1C | iq_lim_zero_fault | fault_status[2]^12 | M | C | Measured temperatures are above maximum limits for running (Inverter, motor or PCU) but not so high as to set a fault. Check temperatures using CHAS.
P1F28 | traction_battery_fault | fault_status[2]^13
B1318 P1F27 | batt_volt_low | fault_status[2]^14 |  |  | Aux Battery voltage is low
P1F1B | dcm_invalid_signal | fault_status[2]^15 |  |  | PCU internal DCM fault
s | chg_errors_rv_flt | fault_status[3]^0 |  |  | PCU internal charger communication fault
C1186 | break_device_flt | fault_status[3]^1 |  |  | to be implemented
P1F1D | invalid_pilot_pwm | fault_status[3]^2 |  |  | Pilot signal less than 5% or greater than 82% duty cycle
s | chg_status1_rv_flt | fault_status[3]^3 |  |  | PCU internal charger communication fault
s | chg_status2_rv_flt | fault_status[3]^4 |  |  | PCU internal charger communication fault
P1F13 | tim_temp_oor_low | fault_status[3]^5 | M |  | PCU internal temperature sensor fault (Inverter module)
P1F14 | tim_temp_oor_high | fault_status[3]^6 | M |  | PCU internal temperature sensor fault (Inverter module)
C1755 P1F1E | pwrlim_shtdwn_dtc_fault | fault_status[3]^7 |  |  | Fault set if one of the following are set: overspeed_fault, iq_lim_zero_fault or traction_battery_fault
C1849 C0044 | mcp_dtc_fault | fault_status[3]^8 | M |  | Master cylinder pressure signal out of valid range
P1F20 | motor_ir_fault | fault_status[3]^9 |  |  | PCU measured motor current signal out of range
C1855 P1252 | aps_conflict_dtc_fault | fault_status[3]^10 | M |  | APS 1 2 or 3 disagreement
C1750 P0121 | aps_oor_dtc_fault | fault_status[3]^11 | M |  | APS 1 2 or 3 out-of-range
P1F15 | tim_ts_fault | fault_status[3]^12 |  |  | PCU internal temperature sensor fault (Inverter module)
B1342 P1F22 | ecu_dtc_fault | fault_status[3]^13 |  |  | PCU ECU faulted-defective
U2012 U0111 | bmi_comm_dtc_fault | fault_status[3]^14 |  |  | Non-SCP (CAN) communication error BMI CAN communication error
P1F21 | motor_is_fault | fault_status[3]^15 |  |  | PCU measured motor current signal out of range
s | bmi_system_data_m0_rv_flt | fault_status[4]^0 |  |  | Battery CAN communication fault, missing messages
U1900 U0121 | can_abs_sys_msg_rcv_flt | fault_status[4]^1 |  |  | ABS CAN communication fault, missing messages
s | bmi_system_data_m1_rv_flt | fault_status[4]^2 |  |  | Battery CAN communication fault, missing messages
U0131 | pas_unit_status_rcv_flt | fault_status[4]^3 | M |  | PAS CAN communication fault, missing messages
s | bmi_system_data_m2_rv_flt | fault_status[4]^4 |  |  | Battery CAN communication fault, missing messages
P1F23 | pcu_software_error | fault_status[4]^5 | M |  | PCU internal software error
s | bmi_system_data_m4_rv_flt | fault_status[4]^6 |  |  | Battery CAN communication fault, missing messages
s | bmi_system_data_m3_rv_flt | fault_status[4]^7 |  |  | Battery CAN communication fault, missing messages
U1902 | chg_communication_rv_flt | fault_status[4]^8 |  |  | PCU internal charger communication fault, missing messages
P1260 | target_dis_flt | fault_status[4]^9 |  |  | PCU Gen1 immobiliser (PATS) communication fault over SCP
P1F24 | eeprom_info_wr_flt | fault_status[4]^10 |  |  | PCU EEPROM internal fault
P1F25 | eeprom_info_rd_flt | fault_status[4]^11 |  |  | PCU EEPROM internal fault
U1262 | pats_msg_lost_flt | fault_status[4]^12 |  |  | PCU Gen 1 immobilliser SCP message from PATS not received
fault_status[4]^13
U1903 | bmi_can_comm_flt | fault_status[4]^14 | M | C | Battery CAN communication fault, missing messages
P0635 | pas_fault | fault_status[4]^15 | M |  | Power steering CAN communication fault, missing messages
B1E00 | vcu_transponder_err | fault_status[5]^0 |  |  | PCU Gen2 immobiliser error - no key transponder detected.
B1E01 | vcu_antenna_err | fault_status[5]^1 |  |  | PCU Gen2 immobiliser error - antenna fault detected by antenna
B1E02 | vcu_tranciever_no_communic | fault_status[5]^2 |  |  | PCU Gen2 immobiliser error - no communication to antenna
B1E03 | vcu_more_than_max_err | fault_status[5]^3 |  |  | PCU Gen2 immobiliser error - Number of keys programmed exceeds maximum
B1E04 | vcu_sec_id_not_programmed | fault_status[5]^4 |  |  | PCU Gen2 immobiliser error - Security ID with PCU not programmed
B1E05 | vcu_sec_id_refused | fault_status[5]^5 |  |  | PCU Gen2 immobiliser error - PCU will not send security ID
B1E06 | vcu_mismatch_err | fault_status[5]^6 |  |  | PCU Gen2 immobiliser error - Security mismatch between PCU and VCU
B1E07 | vcu_challenge_missing_err | fault_status[5]^7 |  |  | PCU Gen2 immobiliser error - PCU Security Challenge not seen
B1E08 | vcu_less_than_min_err | fault_status[5]^8 |  |  | PCU Gen2 immobiliser error - Less than minimum number of keys programmed
B1E09 | vcu_programming_err_1 | fault_status[5]^9 |  |  | PCU Gen2 immobiliser error - key Programming fault
B1E0A | vcu_unprogrammed_err | fault_status[5]^10 |  |  | PCU Gen2 immobiliser error - valid key signal but key is not programmed into VCU
B1E0B | vcu_partial_key_code_err | fault_status[5]^11 |  |  | PCU Gen2 immobiliser error - Partial Key Code read from key
fault_status[5]^12
fault_status[5]^13
fault_status[5]^14
U1904 | vcu_can_timeout_err | fault_status[5]^15 |  |  | CAN communication error
P1F00 | chg_module_failure | fault_status[6]^0 |  |  | PCU Gen2 internal charger fault
P1F01 | chg_DC_overvoltage_err | fault_status[6]^1 |  |  | PCU Gen2 charger detects overvoltage on DC bus
U1905 | chg_communic_err | fault_status[6]^2 |  |  | PCU Gen2 charger communication fault
P1F02 | chg_high_mains_err | fault_status[6]^3 |  |  | PCU Gen2 charger a.c. Mains above limit
P1F03 | chg_low_mains_err | fault_status[6]^4 |  |  | PCU Gen2 charger a.c. Mains below limit. Note this may be seen as charger is shut down.
P1F04 | chg_high_temperature_shut_dwn | fault_status[6]^5 |  |  | PCU Gen2 charger over maximum temperature limit
P1F05 | chg_low_temperature_shut_dwn | fault_status[6]^6 |  |  | PCU Gen2 charger below minimum temperature limit
P1F06 | chg_current_limit_err | fault_status[6]^7 |  |  | PCU Gen2 charger current limit fault
P1F07 | chg_controller_communic_err | fault_status[6]^8 |  |  | PCU Gen2 charger internal communication fault
P1F08 | chg_DC_undervoltage_err | fault_status[6]^9 |  |  | PCU Gen2 charger DC voltage below minimum setpoint
P1F29 | chg_recoverable_err | fault_status[6]^10 |  |  | PCU Gen2 charger recoverable error detected
P1F2A | chg_fatal_err | fault_status[6]^11 |  |  | PCU Gen2 charger non-recoverable error detected
fault_status[6]^12
fault_status[6]^13
fault_status[6]^14
U1906 | chg_can_timeout_err | fault_status[6]^15 |  |  | PCU Gen2 charger communication fault - missing messages
P1F2B | chg_Login_timeout_err | fault_status[7]^0 |  |  | PCU charger control charger login timeout
P1F2C | chg_Interrupt_timeout_err | fault_status[7]^1 |  |  | PCU charger control charging interrupt timeout error - interrupt for more than 1 hour
P1F2D | chg_Battery_Interrupt_timeout_err | fault_status[7]^2 |  |  | PCU charging control battery requested charging interrupt for greater than maximum expected time
P1F2E | chg_BMI_Req_timeout_err | fault_status[7]^3 |  |  | PCU ready for charging but battery will not enter charging state
U2202 |  |  |  |  | PCU internal software fault - Invalid config data received
C1862 | cntctr_fb_timeout_flt |  |  |  | Contactor circuit failure
C1854 |  |  |  |  | PCU Gen1 Motor temp sensor out of valid range, possibly harness or sensor fault
0xA477 | module_cfg_fault |  |  |  | Module config err - download aborted ??

## digital in & out
din_charger_flt_l | dins[0]^2; |  | din_tim_bias_rdy_l
din_gsb_l | dins[0]^4; |  |  | GEAR SELECT
din_gsc_l | dins[0]^5; |  |  | GEAR | A | B | C | D | E | GS_D : | 0 | pulled to 12v with brake pedal
din_gsa_l | dins[0]^6; |  |  | PARK | 0 | 0 | 1 | 1 | 0/1 |  | 1 | pulled to 0v in park
din_on_plug_l | dins[0]^8; |  |  | REVERSE | 1 | 0 | 1 | 0 | 1 |  | controls brake & park lock solenoid
din_key_start_h | dins[0]^9; |  |  | NEUTRAL | 0 | 0 | 0 | 0 | 1
din_brake_switch_h | dins[0]^10; |  |  | DRIVE | 1 | 1 | 0 | 0 | 1 | GS_E: | 0 | pulled to 12v in park & button released
din_dcdc_fault_l | dins[0]^11; |  |  | ECON | 0 | 1 | 1 | 0 | 1 |  | 1 | pulled to 0v with interlock button depressed or !PARK
din_key_run_h | dins[0]^12;
din_pilot_wu_h | dins[0]^13;
din_contctr_fdbk_h | dins[0]^15; | // lcamon0
din_gsd_l | dins[1]^0; | // lcamon1
din_hss_fault_l | dins[1]^1; | // lcamon2
din_gse_l | dins[1]^2; | // lcamon3
din_lcamon4 | dins[1]^3; | // lcamon4
din_lcamon5 | dins[1]^4; | // lcamon5, not used
din_lcamon6 | dins[1]^5; | // lcamon6, not used
din_lcamon7 | dins[1]^6; | // lcamon7, not used
din_epo_l | dins[1]^7; | // epo_lca
din_ps_fault_l | dins[1]^8; | // serr_lca
dout_oss1_neutral_lamp_l | ossdouts[0]^0;
dout_oss1_rad_fan_hs_l | ossdouts[0]^1;
dout_oss1_drive_lamp_l | ossdouts[0]^2;
dout_oss1_drv_ena_lamp_l | ossdouts[0]^3;
dout_oss1_wtr_pump_rly_l | ossdouts[0]^4;
dout_oss1_park_lamp_l | ossdouts[0]^5;
dout_oss1_reverse_lamp_l | ossdouts[0]^6;
dout_oss1_rad_fan_ls_l | ossdouts[0]^7;
dout_oss2_pilot_ld_l | ossdouts[0]^8;
dout_oss2_abs_warning_l | ossdouts[0]^9;
dout_oss2_sli_wrn_lamp_l | ossdouts[0]^10;
dout_oss2_brk_err_lamp_l | ossdouts[0]^11;
dout_oss2_chrgng_ind_l | ossdouts[0]^12;
dout_oss2_economy_lamp_l | ossdouts[0]^13;
dout_oss2_r_check_lamp_l | ossdouts[0]^14;
dout_oss2_inv_bias_ena_l | ossdouts[0]^15;
dout_oss3_dcdc_ena_l | ossdouts[1]^0;
dout_oss3_ovrtemp_lamp_l | ossdouts[1]^1;
dout_oss3_el_hzd_ind_l | ossdouts[1]^2;
dout_oss3_pcu_epo_out_l | ossdouts[1]^3;
dout_oss3_pwr_lim_lamp_l | ossdouts[1]^4;
dout_oss3_soc_lo_ind_l | ossdouts[1]^5;
dout_oss3_malfnc_ind_l | ossdouts[1]^6;
dout_oss3_chg_ena_l | ossdouts[1]^7;
dout_pwr_str_ena_h | douts^6;
dout_chg_wakeup_h | douts^8;
dout_lbcc_reset_l | douts^10;
dout_keep_alive_h | douts^11;
dout_oss2_cs_l | douts^12;
dout_oss1_cs_l | douts^13;
dout_lbcc_cs_l | douts^14;
dout_oss3_cs_l | douts^15;

## temp & current sense
| PCB temperature sense |  | TIM temperature sense |  |  | Motor temperature sense
| Temp | Volts | temp | volts |  | temp | volts
| -80 | 0.4095 | 150 | 0.43 |  | 200 | 0.15
| -40 | 0.4935 | 145 | 0.44 |  | 190 | 0.18
| 25 | 0.63 | 135 | 0.45 |  | 180 | 0.22
| 110 | 0.8085 | 125 | 0.48 |  | 170 | 0.27
| 125 | 0.84 | 120 | 0.52 |  | 160 | 0.33
|  |  | 110 | 0.66 |  | 150 | 0.41
|  |  | 100 | 0.84 |  | 140 | 0.51
|  |  | 90 | 1.08 |  | 130 | 0.63
|  |  | 80 | 1.35 |  | 120 | 0.79
|  |  | 15 | 3.8 |  | 110 | 0.99
|  |  | 5 | 4.1 |  | 100 | 1.24
|  |  | -5 | 4.3 |  | 90 | 1.54
|  |  | -15 | 4.4 |  | 80 | 1.9
|  |  | -40 | 4.5 |  | 70 | 2.3
[6 empty] | 60 | 2.74
[6 empty] | 50 | 3.19
[6 empty] | 40 | 3.61
[6 empty] | 30 | 3.99
[6 empty] | 20 | 4.3
[6 empty] | 10 | 4.54
[6 empty] | 0 | 4.71
[6 empty] | -10 | 4.83
[6 empty] | -20 | 4.9
[6 empty] | -30 | 4.94
HVDC current sense:
| hw_HVDC_CurrentSense() signal |  |  | output 472 when charging at -4.9A
| sensor output 40mV/A, offset 2.5v |  |  | output 470 when charging at -5.2A
CNTS_PER_V = 204.6
25 A / volt, so currently 8.184 counts per A
multiply signal by 8 to get:
CNTS_PER_AMP = 65.534
LVDC current sense
5mA into 1k full scale = 130A |  |  |  |  | output 75 at approx 10A
38.46mV / A, no offset
CNTS_PER_V = 204.6
26A/volt, so 7.87 counts per A

## PIDs
PID decimal | PID | variable | # bytes | Description | Read/Write
512 | 0x0200 | dtc_curr_total | 1 | Number of continuous DTCs | READONLY
514 | 0x0202 | dtc_test_numof | 1 | Number of DTCs due to Diagnostic Test | READONLY
4545 | 0x11C1 | mph_abs | 2 | Vehicle Speed | READONLY
6417 | 0x1911 | prnde_state | 2 | Transmission Gear Selected | READONLY
10533 | 0x2925 | mcp_sig_filt | 2 |  | READONLY
14922 | 0x3A4A | G_mcp_cal | 2 | MCP Normalized | READONLY
18699 | 0x490B | ubat | 2 | Battery Pack Voltage | READONLY
18703 | 0x490F | ramped_chg_level | 2 | Charger Level Out Status | READONLY
18709 | 0x4915 | ibat | 2 | Traction Main Current | READONLY
18710 | 0x4916 | vcstate | 2 | Vehicle Operating State | READONLY
18717 | 0x491D | G_ai_aps1 | 2 | APS1 Voltage | READONLY
18718 | 0x491E | G_ai_aps2 | 2 | APS2 Voltage | READONLY
18719 | 0x491F | G_ai_aps3 | 2 | APS3 Voltage | READONLY
18775 | 0x4957 | hvec_shutdown | 4 | HVEC Shutdown | READONLY
18776 | 0x4958 | energy_cvt_in | 4 | Energy Converter Inputs | READONLY
18777 | 0x4959 | energy_cvt_out | 4 | Energy Converter Outputs | READONLY
18778 | 0x495A | bmi_sys_soc | 2 | Charger SOC | READONLY
18779 | 0x495B | chg_state | 2 | Charger Operating State | READONLY
18780 | 0x495C | can_bmi_ibat_lim_pos | 2 | Traction Batt Pos Curr Lim | READONLY
18781 | 0x495D | can_bmi_ibat_lim_neg | 2 | Traction Batt Neg Curr Lim | READONLY
18782 | 0x495E | can_bmi_ubat_lim_max | 2 | Traction Batt Volt Lim Max | READONLY
18783 | 0x495F | can_bmi_ubat_lim_min | 2 | Traction Batt Volt Lim Min | READONLY
18784 | 0x4960 | power_batt | 2 | Traction Motor Power | READONLY
18785 | 0x4961 | torque_mot | 2 | Traction Motor Torque | READONLY
18786 | 0x4962 | chg_pwm_level_rqst | 2 | Charger Level Request | READONLY
18787 | 0x4963 | chg_iac_rms | 2 | Charger AC Current RMS | READONLY
18788 | 0x4964 | chg_vac_rms | 2 | Charger AC Volt RMS | READONLY
18789 | 0x4965 | G_chg_temp | 2 | Charger Temperature | READONLY
18790 | 0x4966 | G_hstemp | 2 | Heat Sink Temperature | READONLY
18791 | 0x4967 | G_mottemp | 2 | Motor Temperature | READONLY
18792 | 0x4968 | G_sli_temp | 2 | SLI Battery Temperature | READONLY
18793 | 0x4969 | ai_vbat_filt | 2 | SLI Battery Voltage | READONLY
18794 | 0x496A | rpm_meas | 2 | Electric Traction Motor Speed | READONLY
18795 | 0x496B | G_aps | 2 | APS Normalized | READONLY
24988 | 0x619C | speedo_freq_out | 2 | Speedometer Output Frequency | READONLY
42032 | 0xA430 | ignition_switch | 2 | Ignition Switch Status - bits | READONLY
42034 | 0xA432 | key_state | 2 | Internal Key State | READONLY
49429 | 0xC115 | secur_acc_status | 1 | PATS Security Access | READONLY
49430 | 0xC116 | rqst_pats_outcode | 4 | Request PATS Outcode | READONLY
49431 | 0xC117 | pats_param[0] | 3 | PATS parameter status | READONLY
49444 | 0xC124 | pats_status | 1 | Passive Anti-Theft System Status | READONLY
51504 | 0xC930 | offset_ir | 2 |  | READONLY
51505 | 0xC931 | offset_is | 2 |  | READONLY
51506 | 0xC932 | ir | 2 |  | READONLY
51507 | 0xC933 | is | 2 |  | READONLY
51508 | 0xC934 | i_d_ref | 2 |  | READONLY
51509 | 0xC935 | i_dq_fdbck.det.frst | 2 |  | READONLY
51510 | 0xC936 | i_q_ref | 2 |  | READONLY
51511 | 0xC937 | i_dq_fdbck.det.scnd | 2 |  | READONLY
51512 | 0xC938 | i_abs_filt | 2 |  | READONLY
51513 | 0xC939 | epsilon_i_ref | 2 |  | READONLY
51514 | 0xC93A | del_iq_filt.det.scnd | 2 |  | READONLY
51515 | 0xC93B | id_ptpa | 2 |  | READONLY
51516 | 0xC93C | delta_iq | 2 |  | READONLY
51517 | 0xC93D | i_d_fn_w | 2 |  | READONLY
51518 | 0xC93E | u_d_ref | 2 |  | READONLY
51519 | 0xC93F | del_u_d | 2 |  | READONLY
51520 | 0xC940 | u_d | 2 |  | READONLY
51521 | 0xC941 | u_q_ref | 2 |  | READONLY
51522 | 0xC942 | del_u_q | 2 |  | READONLY
51523 | 0xC943 | u_q | 2 |  | READONLY
51524 | 0xC944 | del_u_dq.det.scnd | 2 |  | READONLY
51525 | 0xC945 | u_pol_flux.det.frst | 2 |  | READONLY
51526 | 0xC946 | u_pol_flux.det.scnd | 2 |  | READONLY
51527 | 0xC947 | m_a | 2 |  | READONLY
51528 | 0xC948 | m_a_svm | 2 |  | READONLY
51529 | 0xC949 | t_comp | 2 |  | READONLY
51532 | 0xC94C | chg_iac_rms | 2 |  | READONLY
51533 | 0xC94D | ubat | 2 |  | READONLY
51534 | 0xC94E | ibat | 2 |  | READONLY
51535 | 0xC94F | loss_tot | 2 |  | READONLY
51536 | 0xC950 | power_batt | 2 |  | READONLY
51537 | 0xC951 | power_out_mot | 2 |  | READONLY
51538 | 0xC952 | torque_mot | 2 |  | READONLY
51539 | 0xC953 | rpm_filt_2 | 2 |  | READONLY
51540 | 0xC954 | te_fbk | 2 |  | READONLY
51541 | 0xC955 | kslip_hz | 2 |  | READONLY
51542 | 0xC956 | w_slip | 2 |  | READONLY
51543 | 0xC957 | omega_rot_ref | 2 |  | READONLY
51544 | 0xC958 | del_omega_rot | 2 |  | READONLY
51545 | 0xC959 | omega_rot | 2 |  | READONLY
51546 | 0xC95A | rpm_meas | 2 |  | READONLY
51547 | 0xC95B | f_stat | 2 |  | READONLY
51548 | 0xC95C | delta_lambda_stat.det.scnd | 2 |  | READONLY
51549 | 0xC95D | lambda_stat.det.scnd | 2 |  | READONLY
51550 | 0xC95E | lambda_cor | 2 |  | READONLY
51551 | 0xC95F | res_rotor | 2 |  | READONLY
51552 | 0xC960 | res_rotor_filt.det.scnd | 2 |  | READONLY
51553 | 0xC961 | res_stator_total | 2 |  | READONLY
51554 | 0xC962 | lh | 2 |  | READONLY
51555 | 0xC963 | l_sig | 2 |  | READONLY
51556 | 0xC964 | ramped_w_rot_ref | 2 |  | READONLY
51558 | 0xC966 | motor_temp | 2 |  | READONLY
51560 | 0xC968 | int_iq_lim | 2 |  | READONLY
51561 | 0xC969 | emf_d | 2 |  | READONLY
51562 | 0xC96A | emf_q | 2 |  | READONLY
51563 | 0xC96B | flux_ref_filt.det.scnd | 2 |  | READONLY
51564 | 0xC96C | flux_fb | 2 |  | READONLY
51565 | 0xC96D | int_id_lim | 2 |  | READONLY
51566 | 0xC96E | int_i_d.det.scnd | 2 |  | READONLY
51567 | 0xC96F | int_i_q.det.scnd | 2 |  | READONLY
51568 | 0xC970 | int_emf_d.det.scnd | 2 |  | READONLY
51569 | 0xC971 | int_m_a.det.scnd | 2 |  | READONLY
51570 | 0xC972 | int_ubat_min.det.scnd | 2 |  | READONLY
51571 | 0xC973 | int_ubat_max.det.scnd | 2 |  | READONLY
51572 | 0xC974 | int_ibat.det.scnd | 2 |  | READONLY
51573 | 0xC975 | fp_new | 2 |  | READONLY
51574 | 0xC976 | err_code | 2 |  | READONLY
51575 | 0xC977 | int_iq_ref.det.scnd | 2 |  | READONLY
51579 | 0xC97B | f_pwm1 | 2 |  | READONLY
51580 | 0xC97C | f_pwm2 | 2 |  | READONLY
51581 | 0xC97D | pwm1_val | 2 |  | READONLY
51582 | 0xC97E | pwm2_val | 2 |  | READONLY
51583 | 0xC97F | csw_error_status.det.frst | 2 |  | READONLY
51584 | 0xC980 | csw_error_status.det.scnd | 2 |  | READONLY
51585 | 0xC981 | csw_mc_input_status | 2 |  | READONLY
51586 | 0xC982 | csw_mc_output_status.det.frst | 2 |  | READONLY
51587 | 0xC983 | torq_cont_status | 2 |  | READONLY
51588 | 0xC984 | csw_input.det.frst | 2 |  | READONLY
51589 | 0xC985 | csw_input.det.scnd | 2 |  | READONLY
51590 | 0xC986 | csw_output | 2 |  | READONLY
51591 | 0xC987 | csw_err_hist.det.frst | 2 |  | READONLY
51592 | 0xC988 | csw_err_hist.det.scnd | 2 |  | READONLY
51593 | 0xC989 | chg_state | 2 |  | READONLY
51594 | 0xC98A | abnormal_chg_shutdown | 2 |  | READONLY
51595 | 0xC98B | chg_pwm_level_rqst | 2 |  | READONLY
51596 | 0xC98C | ramped_chg_level | 2 |  | READONLY
51597 | 0xC98D | chg_retry_counter | 2 |  | READONLY
51598 | 0xC98E | bmi_sys_state | 2 |  | READONLY
51599 | 0xC98F | can_bcm_act_bat_soc | 2 |  | READONLY
51600 | 0xC990 | chg_vac_rms | 2 |  | READONLY
51601 | 0xC991 | region_value | 2 |  | READONLY
51602 | 0xC992 | chg_input_pwr | 2 |  | READONLY
51603 | 0xC993 | G_iblimpos | 2 |  | READONLY
51604 | 0xC994 | G_iblimneg | 2 |  | READONLY
51605 | 0xC995 | G_ai_aps1 | 2 |  | READONLY
51606 | 0xC996 | G_ai_aps2 | 2 |  | READONLY
51607 | 0xC997 | G_ai_aps3 | 2 |  | READONLY
51608 | 0xC998 | misc_flags | 2 |  | READONLY
51611 | 0xC99B | G_vibdeghy | 2 |  | READONLY
51612 | 0xC99C | G_vibdeg | 2 |  | READONLY
51613 | 0xC99D | fault_status[0] | 2 |  | READONLY
51614 | 0xC99E | fault_status[1] | 2 |  | READONLY
51615 | 0xC99F | fault_status[2] | 2 |  | READONLY
51616 | 0xC9A0 | fault_status[3] | 2 |  | READONLY
51617 | 0xC9A1 | fault_status[4] | 2 |  | READONLY
51618 | 0xC9A2 | G_adp_deg | 2 |  | READONLY
51619 | 0xC9A3 | douts | 2 |  | READONLY
51620 | 0xC9A4 | dins[0] | 2 |  | READONLY
51621 | 0xC9A5 | dins[1] | 2 |  | READONLY
51622 | 0xC9A6 | mc_err_status[0] | 2 |  | READONLY
51623 | 0xC9A7 | mc_err_status[1] | 2 |  | READONLY
51624 | 0xC9A8 | ai_vbat_filt | 2 |  | READONLY
51625 | 0xC9A9 | ai_sli_temp | 2 |  | READONLY
51626 | 0xC9AA | ai_bias_15v_filt | 2 |  | READONLY
51627 | 0xC9AB | ai_motor_temp1 | 2 |  | READONLY
51628 | 0xC9AC | ai_motor_temp2 | 2 |  | READONLY
51629 | 0xC9AD | ai_charger_temp | 2 |  | READONLY
51630 | 0xC9AE | ai_hs_temp1 | 2 |  | READONLY
51631 | 0xC9AF | mcp_sig_filt | 2 |  | READONLY
51632 | 0xC9B0 | ai_chg_vac | 2 |  | READONLY
51633 | 0xC9B1 | ai_chg_iac | 2 |  | READONLY
51634 | 0xC9B2 | ossdouts[0] | 2 |  | READONLY
51635 | 0xC9B3 | ossdouts[1] | 2 |  | READONLY
51636 | 0xC9B4 | max_main_ac_chg_cur | 2 |  | READONLY
51637 | 0xC9B5 | can_bcm_ubat_lim_min | 2 |  | READONLY
51638 | 0xC9B6 | can_bmi_ubat_lim_max | 2 |  | READONLY
51639 | 0xC9B7 | can_bcm_ibat_lim_pos | 2 |  | READONLY
51640 | 0xC9B8 | can_bmi_ibat_lim_neg | 2 |  | READONLY
51643 | 0xC9BB | G_sli_temp | 2 |  | READONLY
51644 | 0xC9BC | vc_ubat | 2 |  | READONLY
51645 | 0xC9BD | G_vmph | 2 |  | READONLY
51646 | 0xC9BE | G_ubatmxlm | 2 |  | READONLY
51647 | 0xC9BF | G_statfreq | 2 |  | READONLY
51648 | 0xC9C0 | G_mech_spd | 2 |  | READONLY
51649 | 0xC9C1 | G_iq_comp | 2 |  | READONLY
51650 | 0xC9C2 | G_iqcmplim | 2 |  | READONLY
51651 | 0xC9C3 | G_iblimng1 | 2 |  | READONLY
51652 | 0xC9C4 | G_acc_avg | 2 |  | READONLY
51653 | 0xC9C5 | key_state | 2 |  | READONLY
51654 | 0xC9C6 | prnde_state | 2 |  | READONLY
51655 | 0xC9C7 | G_aps | 2 |  | READONLY
51656 | 0xC9C8 | G_aps_shpd | 2 |  | READONLY
51657 | 0xC9C9 | G_aps1 | 2 |  | READONLY
51658 | 0xC9CA | G_aps2 | 2 |  | READONLY
51659 | 0xC9CB | G_aps3 | 2 |  | READONLY
51660 | 0xC9CC | G_mottemp | 2 |  | READONLY
51661 | 0xC9CD | G_hstemp | 2 |  | READONLY
51662 | 0xC9CE | G_mcp | 2 |  | READONLY
51663 | 0xC9CF | G_mcp_cal | 2 |  | READONLY
51664 | 0xC9D0 | G_mcp_filt | 2 |  | READONLY
51665 | 0xC9D1 | G_pwr_lim_p | 2 |  | READONLY
51666 | 0xC9D2 | G_pwr_lim_n | 2 |  | READONLY
51667 | 0xC9D3 | G_tqpwr_lim_p | 2 |  | READONLY
51668 | 0xC9D4 | G_tqpwr_lim_n | 2 |  | READONLY
51669 | 0xC9D5 | G_chg_temp | 2 |  | READONLY
51670 | 0xC9D6 | dumyv | 2 |  | READONLY
51671 | 0xC9D7 | dumyv | 2 |  | READONLY
51672 | 0xC9D8 | can_fault | 2 |  | READONLY
51673 | 0xC9D9 | G_ubmnrgi | 2 |  | READONLY
51674 | 0xC9DA | G_ubmnrgif.part.msint | 2 |  | READONLY
51675 | 0xC9DB | vcstate | 2 |  | READONLY
51676 | 0xC9DC | tim_shutdown | 2 |  | READONLY
51677 | 0xC9DD | mc_in_status | 2 |  | READONLY
51678 | 0xC9DE | mc_out_status | 2 |  | READONLY
51679 | 0xC9DF | G_i_maxmot | 2 |  | READONLY
51680 | 0xC9E0 | G_i_maxhs | 2 |  | READONLY
51681 | 0xC9E1 | G_i_maxlos | 2 |  | READONLY
51682 | 0xC9E2 | G_i_max | 2 |  | READONLY
51683 | 0xC9E3 | G_iq_maxcv | 2 |  | READONLY
51684 | 0xC9E4 | G_iq_max_m | 2 |  | READONLY
51685 | 0xC9E5 | G_vmph_adj | 2 |  | READONLY
51686 | 0xC9E6 | G_iq_throt | 2 |  | READONLY
51687 | 0xC9E7 | G_iq_th_dr | 2 |  | READONLY
51688 | 0xC9E8 | G_iq_th_e | 2 |  | READONLY
51689 | 0xC9E9 | G_iq_0_e | 2 |  | READONLY
51690 | 0xC9EA | G_iq_0_dr | 2 |  | READONLY
51691 | 0xC9EB | G_iq_max | 2 |  | READONLY
51692 | 0xC9EC | G_iq_brake | 2 |  | READONLY
51693 | 0xC9ED | G_iqbrkreg | 2 |  | READONLY
51694 | 0xC9EE | G_iq_sum | 2 |  | READONLY
51695 | 0xC9EF | G_iqsumadj | 2 |  | READONLY
51696 | 0xC9F0 | G_iqabslim | 2 |  | READONLY
51697 | 0xC9F1 | G_iqsumabs | 2 |  | READONLY
51698 | 0xC9F2 | G_iq_slewd | 2 |  | READONLY
51699 | 0xC9F3 | pcu_ah_used | 2 |  | READONLY
51700 | 0xC9F4 | G_w_shaft | 2 |  | READONLY
51701 | 0xC9F5 | dumyv | 2 |  | READONLY
51702 | 0xC9F6 | G_iqcompfb | 2 |  | READONLY
51703 | 0xC9F7 | G_iq_req | 2 |  | READONLY
51704 | 0xC9F8 | G_iqcrpcan | 2 |  | READONLY
51705 | 0xC9F9 | gdc | 2 |  | READONLY
51706 | 0xC9FA | G_gd_imax | 2 |  | READONLY
51707 | 0xC9FB | can_comm_stat | 2 |  | READONLY
51708 | 0xC9FC | G_iqcmpfbg | 2 |  | READONLY
51709 | 0xC9FD | G_iqbrkshp | 2 |  | READONLY
51710 | 0xC9FE | G_cut_mult | 2 |  | READONLY
51711 | 0xC9FF | mult_torq | 2 |  | READONLY
51712 | 0xCA00 | G_iqcmpfbf | 2 |  | READONLY
51713 | 0xCA01 | gd_fault_state | 2 |  | READONLY
51714 | 0xCA02 | gd_reset_attempts | 2 |  | READONLY
51715 | 0xCA03 | clrgdrat | 2 |  | READONLY
51716 | 0xCA04 | gdriback | 2 |  | READONLY
51717 | 0xCA05 | G_tqpwrlmp | 2 |  | READONLY
51718 | 0xCA06 | G_tqpwrlmn | 2 |  | READONLY
51719 | 0xCA07 | G_ibpwrlmp | 2 |  | READONLY
51720 | 0xCA08 | G_ibpwrlmn | 2 |  | READONLY
51721 | 0xCA09 | can_bcm_ah_capacity | 2 |  | READONLY
51722 | 0xCA0A | can_bcm_ah_used | 2 |  | READONLY
51723 | 0xCA0B | fault_status[5] | 2 |  | READONLY
51724 | 0xCA0C | fault_status[6] | 2 |  | READONLY
51725 | 0xCA0D | fault_status[7] | 2 |  | READONLY
51726 | 0xCA0E | G_test1 | 2 |  | READONLY
51727 | 0xCA0F | G_test2 | 2 |  | READONLY
51728 | 0xCA10 | G_test3 | 2 |  | READONLY
52382 | 0xCC9E | p_res_stat | 2 |  | READWRITE
52383 | 0xCC9F | p_res_rot | 2 |  | READWRITE
52384 | 0xCCA0 | p_l_sig_nsat | 2 |  | READWRITE
52385 | 0xCCA1 | p_l_sig_sat | 2 |  | READWRITE
52386 | 0xCCA2 | p_iq_nsat | 2 |  | READWRITE
52387 | 0xCCA3 | p_tau_iq | 2 |  | READWRITE
52388 | 0xCCA4 | p_lh_nsat | 2 |  | READWRITE
52389 | 0xCCA5 | p_lh_sat | 2 |  | READWRITE
52390 | 0xCCA6 | p_id_nsat | 2 |  | READWRITE
52391 | 0xCCA7 | p_tau_id | 2 |  | READWRITE
52392 | 0xCCA8 | p_ptpa | 2 |  | READWRITE
52393 | 0xCCA9 | p_delta_iq_idnom | 2 |  | READWRITE
52394 | 0xCCAA | p_om_lim_acc | 2 |  | READWRITE
52395 | 0xCCAB | p_w1 | 2 |  | READWRITE
52396 | 0xCCAC | p_w_hyst | 2 |  | READWRITE
52397 | 0xCCAD | p_cc_fact | 2 |  | READWRITE
52398 | 0xCCAE | p_cc_filt | 2 |  | READWRITE
52399 | 0xCCAF | p_del_iq_filt | 2 |  | READWRITE
52400 | 0xCCB0 | p_id_filt | 2 |  | READWRITE
52401 | 0xCCB1 | p_flux_filt | 2 |  | READWRITE
52402 | 0xCCB2 | p_gain_table[0] | 2 |  | READWRITE
52403 | 0xCCB3 | p_gain_table[1] | 2 |  | READWRITE
52404 | 0xCCB4 | p_gain_table[2] | 2 |  | READWRITE
52405 | 0xCCB5 | p_gain_table[3] | 2 |  | READWRITE
52406 | 0xCCB6 | p_gain_table[4] | 2 |  | READWRITE
52407 | 0xCCB7 | p_gain_table[5] | 2 |  | READWRITE
52408 | 0xCCB8 | p_gain_table[6] | 2 |  | READWRITE
52409 | 0xCCB9 | p_gain_table[7] | 2 |  | READWRITE
52410 | 0xCCBA | p_g_prop_m_a | 2 |  | READWRITE
52411 | 0xCCBB | p_g_int_m_a | 2 |  | READWRITE
52412 | 0xCCBC | p_t_delay | 2 |  | READWRITE
52413 | 0xCCBD | p_dt_i_reg | 2 |  | READWRITE
52414 | 0xCCBE | p_kdti | 2 |  | READWRITE
52415 | 0xCCBF | p_inc_emfd_fact | 2 |  | READWRITE
52416 | 0xCCC0 | p_inc_int_id_lim | 2 |  | READWRITE
52417 | 0xCCC1 | p_speed_sensor_select | 2 |  | READWRITE
52418 | 0xCCC2 | p_wslipsel | 2 |  | READWRITE
52419 | 0xCCC3 | p_delta_m_a | 2 |  | READWRITE
52420 | 0xCCC4 | p_u0_igbt | 2 |  | READWRITE
52421 | 0xCCC5 | p_rd_igbt | 2 |  | READWRITE
52422 | 0xCCC6 | p_csw_control_bit | 2 |  | READWRITE
52423 | 0xCCC7 | p_cor_d_max | 2 |  | READWRITE
52424 | 0xCCC8 | p_id_min | 2 |  | READWRITE
52425 | 0xCCC9 | p_id_max | 2 |  | READWRITE
52426 | 0xCCCA | p_flxfbfil | 2 |  | READWRITE
52427 | 0xCCCB | p_iq_fb_thr | 2 |  | READWRITE
52428 | 0xCCCC | p_l_sig2 | 2 |  | READWRITE
52429 | 0xCCCD | p_rrotmul1 | 2 |  | READWRITE
52430 | 0xCCCE | p_dec_int_i2_lim | 2 |  | READWRITE
52431 | 0xCCCF | p_res_rot_filt | 2 |  | READWRITE
52432 | 0xCCD0 | p_cor_q_max | 2 |  | READWRITE
52433 | 0xCCD1 | p_cor_q_min | 2 |  | READWRITE
52434 | 0xCCD2 | p_gain_table1[0] | 2 |  | READWRITE
52435 | 0xCCD3 | p_gain_table1[1] | 2 |  | READWRITE
52436 | 0xCCD4 | p_gain_table1[2] | 2 |  | READWRITE
52437 | 0xCCD5 | p_gain_table1[3] | 2 |  | READWRITE
52438 | 0xCCD6 | p_gain_table1[4] | 2 |  | READWRITE
52439 | 0xCCD7 | p_gain_table1[5] | 2 |  | READWRITE
52440 | 0xCCD8 | p_gain_table1[6] | 2 |  | READWRITE
52441 | 0xCCD9 | p_gain_table1[7] | 2 |  | READWRITE
52442 | 0xCCDA | p_l_h2 | 2 |  | READWRITE
52443 | 0xCCDB | p_slip_lim1 | 2 |  | READWRITE
52444 | 0xCCDC | p_slip_lim2 | 2 |  | READWRITE
52445 | 0xCCDD | p_emf_input_sel | 2 |  | READWRITE
52446 | 0xCCDE | p_rot_res_sel | 2 |  | READWRITE
52447 | 0xCCDF | p_ubat_filter_sel | 2 |  | READWRITE
52448 | 0xCCE0 | p_w_base | 2 |  | READWRITE
52449 | 0xCCE1 | p_w_ramp | 2 |  | READWRITE
52450 | 0xCCE2 | p_busvcal | 2 |  | READWRITE
52451 | 0xCCE3 | p_ubatf_tc | 2 |  | READWRITE
52452 | 0xCCE4 | p_ubat_min_csw | 2 |  | READWRITE
52453 | 0xCCE5 | p_ubat_max_csw | 2 |  | READWRITE
52454 | 0xCCE6 | p_iabs_rated | 2 |  | READWRITE
52455 | 0xCCE7 | p_iabs_max | 2 |  | READWRITE
52456 | 0xCCE8 | p_iabs_overcurrent | 2 |  | READWRITE
52457 | 0xCCE9 | p_pole_pair | 2 |  | READWRITE
52458 | 0xCCEA | p_n_emerg_cut_off | 2 |  | READWRITE
52459 | 0xCCEB | p_est_speed | 2 |  | READWRITE
52460 | 0xCCEC | p_max_jump_speed | 2 |  | READWRITE
52461 | 0xCCED | p_mech_rpm_tc | 2 |  | READWRITE
52462 | 0xCCEE | p_kp_ubat | 2 |  | READWRITE
52463 | 0xCCEF | p_ki_ubat | 2 |  | READWRITE
52464 | 0xCCF0 | p_kp_ibat | 2 |  | READWRITE
52465 | 0xCCF1 | p_ki_ibat | 2 |  | READWRITE
52466 | 0xCCF2 | p_id_ref | 2 |  | READWRITE
52467 | 0xCCF3 | p_iq_ref | 2 |  | READWRITE
52468 | 0xCCF4 | p_K_slip | 2 |  | READWRITE
52469 | 0xCCF5 | p_ubat | 2 |  | READWRITE
52470 | 0xCCF6 | p_u_q | 2 |  | READWRITE
52471 | 0xCCF7 | p_f_stat | 2 |  | READWRITE
52472 | 0xCCF8 | p_ma_lim | 2 |  | READWRITE
52473 | 0xCCF9 | p_omega_rot_ref | 2 |  | READWRITE
52474 | 0xCCFA | p_kp_iq_ref | 2 |  | READWRITE
52475 | 0xCCFB | p_iq_ref_sel | 2 |  | READWRITE
52476 | 0xCCFC | p_id_ref_sel | 2 |  | READWRITE
52477 | 0xCCFD | p_pwm_a_dty_cyl | 2 |  | READWRITE
52478 | 0xCCFE | p_pwm_b_dty_cyl | 2 |  | READWRITE
52479 | 0xCCFF | p_pwm_c_dty_cyl | 2 |  | READWRITE
52480 | 0xCD00 | p_csw_test_modes | 2 |  | READWRITE
52481 | 0xCD01 | p_ibat0_window | 2 |  | READWRITE
52482 | 0xCD02 | p_sia_off_counter | 2 |  | READWRITE
52483 | 0xCD03 | p_rrotmul2 | 2 |  | READWRITE
52493 | 0xCD0D | K_use_eeprom | 2 |  | READWRITE
52494 | 0xCD0E | K_option_ena | 2 |  | READWRITE
52495 | 0xCD0F | K_veh_spd_chg | 2 |  | READWRITE
52496 | 0xCD10 | K_chg_plugon_time | 2 |  | READWRITE
52498 | 0xCD12 | K_iq_com_auto_time | 2 |  | READWRITE
52498 | 0xCD12 | K_iq_com_auto_time | 2 |  | READWRITE
52499 | 0xCD13 | K_w_tc_i | 2 |  | READWRITE
52500 | 0xCD14 | K_w_tc_d | 2 |  | READWRITE
52502 | 0xCD16 | K_pospwrlm | 2 |  | READWRITE
52502 | 0xCD16 | K_pospwrlm | 2 |  | READWRITE
52503 | 0xCD17 | K_postrqlm | 2 |  | READWRITE
52504 | 0xCD18 | K_pwrlim_e | 2 |  | READWRITE
52506 | 0xCD1A | K_prnd_hflt_time | 2 |  | READWRITE
52506 | 0xCD1A | K_prnd_hflt_time | 2 |  | READWRITE
52507 | 0xCD1B | K_prnd_stch_time | 2 |  | READWRITE
52508 | 0xCD1C | K_wshaftlo | 2 |  | READWRITE
52510 | 0xCD1E | dumy | 2 |  | READWRITE
52511 | 0xCD1F | K_max_neg_pwr_lim | 2 |  | READWRITE
52511 | 0xCD1F | K_max_neg_pwr_lim | 2 |  | READWRITE
52513 | 0xCD21 | K_iqabsact | 2 |  | READWRITE
52513 | 0xCD21 | K_iqabsact | 2 |  | READWRITE
52515 | 0xCD23 | K_func_ena | 2 |  | READWRITE
52515 | 0xCD23 | K_func_ena | 2 |  | READWRITE
52516 | 0xCD24 | K_aps_shpd | 2 |  | READWRITE
52517 | 0xCD25 | K_temp_tc | 2 |  | READWRITE
52518 | 0xCD26 | K_vc_ibat | 2 |  | READWRITE
52520 | 0xCD28 | K_iq_res_trq | 2 |  | READWRITE
52520 | 0xCD28 | K_iq_res_trq | 2 |  | READWRITE
52522 | 0xCD2A | K_mtacc_tc | 2 |  | READWRITE
52522 | 0xCD2A | K_mtacc_tc | 2 |  | READWRITE
52523 | 0xCD2B | K_mph_hyst | 2 |  | READWRITE
52524 | 0xCD2C | K_iqregsr1 | 2 |  | READWRITE
52525 | 0xCD2D | K_iqregsr2 | 2 |  | READWRITE
52526 | 0xCD2E | K_iqregsr3 | 2 |  | READWRITE
52527 | 0xCD2F | K_iqregsr4 | 2 |  | READWRITE
52528 | 0xCD30 | K_iqregsr5 | 2 |  | READWRITE
52529 | 0xCD31 | K_iqregsr6 | 2 |  | READWRITE
52530 | 0xCD32 | K_hs_ctrp1 | 2 |  | READWRITE
52531 | 0xCD33 | K_hs_ctrp2 | 2 |  | READWRITE
52532 | 0xCD34 | K_hs_ctrp3 | 2 |  | READWRITE
52533 | 0xCD35 | K_hs_ctrp4 | 2 |  | READWRITE
52534 | 0xCD36 | K_comp_1 | 2 |  | READWRITE
52535 | 0xCD37 | K_comp_2 | 2 |  | READWRITE
52536 | 0xCD38 | K_comp_3 | 2 |  | READWRITE
52537 | 0xCD39 | K_comp_4 | 2 |  | READWRITE
52538 | 0xCD3A | K_iqcomplm | 2 |  | READWRITE
52539 | 0xCD3B | K_mcpthabs | 2 |  | READWRITE
52540 | 0xCD3C | K_comp_5 | 2 |  | READWRITE
52541 | 0xCD3D | K_iqcmptc | 2 |  | READWRITE
52542 | 0xCD3E | K_absmult | 2 |  | READWRITE
52543 | 0xCD3F | K_mcp_cmp1 | 2 |  | READWRITE
52544 | 0xCD40 | K_mcp_cmp0 | 2 |  | READWRITE
52545 | 0xCD41 | K_absdetim | 2 |  | READWRITE
52546 | 0xCD42 | K_absactmult | 2 |  | READWRITE
52547 | 0xCD43 | K_absfltmult | 2 |  | READWRITE
52548 | 0xCD44 | K_mcp_rmn | 2 |  | READWRITE
52549 | 0xCD45 | K_mcp_l | 2 |  | READWRITE
52550 | 0xCD46 | K_mcp_dlo | 2 |  | READWRITE
52551 | 0xCD47 | K_mcp_amn | 2 |  | READWRITE
52552 | 0xCD48 | K_mcp_h | 2 |  | READWRITE
52553 | 0xCD49 | K_mcp_rmx | 2 |  | READWRITE
52554 | 0xCD4A | K_aps_dis | 2 |  | READWRITE
52555 | 0xCD4B | K_prnde_sel | 2 |  | READWRITE
52557 | 0xCD4D | K_aps_y1 | 2 |  | READWRITE
52557 | 0xCD4D | K_aps_y1 | 2 |  | READWRITE
52558 | 0xCD4E | K_aps_y2 | 2 |  | READWRITE
52559 | 0xCD4F | K_mcp_tc_i | 2 |  | READWRITE
52560 | 0xCD50 | K_mcp_tc_d | 2 |  | READWRITE
52561 | 0xCD51 | K_mcp_dis | 2 |  | READWRITE
52562 | 0xCD52 | K_mcp_dist | 2 |  | READWRITE
52563 | 0xCD53 | K_fan_hpwr_off | 2 |  | READWRITE
52564 | 0xCD54 | K_fan_hpwr_on | 2 |  | READWRITE
52565 | 0xCD55 | K_mot_min | 2 |  | READWRITE
52566 | 0xCD56 | K_mot_hot | 2 |  | READWRITE
52567 | 0xCD57 | K_mot_max | 2 |  | READWRITE
52568 | 0xCD58 | K_imax_sys | 2 |  | READWRITE
52569 | 0xCD59 | K_hs_cold | 2 |  | READWRITE
52570 | 0xCD5A | K_hs_ltmni | 2 |  | READWRITE
52571 | 0xCD5B | K_hs_hot0 | 2 |  | READWRITE
52572 | 0xCD5C | K_hs_c_per_hz | 2 |  | READWRITE
52573 | 0xCD5D | K_hs_hotmx | 2 |  | READWRITE
52574 | 0xCD5E | K_hs_max | 2 |  | READWRITE
52575 | 0xCD5F | K_hs_min | 2 |  | READWRITE
52577 | 0xCD61 | K_os_e_thr | 2 |  | READWRITE
52577 | 0xCD61 | K_os_e_thr | 2 |  | READWRITE
52578 | 0xCD62 | K_os_e_max | 2 |  | READWRITE
52579 | 0xCD63 | K_iabsmax | 2 |  | READWRITE
52580 | 0xCD64 | K_os_hyst | 2 |  | READWRITE
52581 | 0xCD65 | K_os_r_thr | 2 |  | READWRITE
52582 | 0xCD66 | K_os_r_max | 2 |  | READWRITE
52583 | 0xCD67 | K_os_d_thr | 2 |  | READWRITE
52584 | 0xCD68 | K_os_d_max | 2 |  | READWRITE
52585 | 0xCD69 | K_iq0_0 | 2 |  | READWRITE
52586 | 0xCD6A | K_iq0_dr1 | 2 |  | READWRITE
52587 | 0xCD6B | K_iq0_dr2 | 2 |  | READWRITE
52588 | 0xCD6C | K_iq0_dr3 | 2 |  | READWRITE
52589 | 0xCD6D | K_iq0_dr4 | 2 |  | READWRITE
52590 | 0xCD6E | K_iq0_dr5 | 2 |  | READWRITE
52591 | 0xCD6F | K_iq0_dr6 | 2 |  | READWRITE
52592 | 0xCD70 | K_iq0_dr7 | 2 |  | READWRITE
52593 | 0xCD71 | K_iq0_dr8 | 2 |  | READWRITE
52594 | 0xCD72 | K_iq0_dr9 | 2 |  | READWRITE
52595 | 0xCD73 | K_iq0_dr10 | 2 |  | READWRITE
52596 | 0xCD74 | K_iq0_dr11 | 2 |  | READWRITE
52597 | 0xCD75 | K_iq0_dr12 | 2 |  | READWRITE
52598 | 0xCD76 | K_iq0_dr13 | 2 |  | READWRITE
52599 | 0xCD77 | K_iq0_dr14 | 2 |  | READWRITE
52600 | 0xCD78 | K_iq0_dr15 | 2 |  | READWRITE
52601 | 0xCD79 | K_iq0_dr16 | 2 |  | READWRITE
52602 | 0xCD7A | K_iq0_dr17 | 2 |  | READWRITE
52603 | 0xCD7B | K_iq0_dr18 | 2 |  | READWRITE
52604 | 0xCD7C | K_iq0_dr19 | 2 |  | READWRITE
52605 | 0xCD7D | K_iq0_dr20 | 2 |  | READWRITE
52606 | 0xCD7E | K_iq0_dr21 | 2 |  | READWRITE
52607 | 0xCD7F | K_iq0_dr22 | 2 |  | READWRITE
52608 | 0xCD80 | K_iq0_dr23 | 2 |  | READWRITE
52609 | 0xCD81 | K_iq0_dr24 | 2 |  | READWRITE
52610 | 0xCD82 | K_iq0_dr25 | 2 |  | READWRITE
52611 | 0xCD83 | K_iq0_dr26 | 2 |  | READWRITE
52612 | 0xCD84 | K_iq0_dr27 | 2 |  | READWRITE
52613 | 0xCD85 | K_iq0_dr28 | 2 |  | READWRITE
52614 | 0xCD86 | K_iq0_e1 | 2 |  | READWRITE
52615 | 0xCD87 | K_iq0_e2 | 2 |  | READWRITE
52616 | 0xCD88 | K_iq0_e3 | 2 |  | READWRITE
52617 | 0xCD89 | K_iq0_e4 | 2 |  | READWRITE
52618 | 0xCD8A | K_iq0_e5 | 2 |  | READWRITE
52619 | 0xCD8B | K_iq0_e6 | 2 |  | READWRITE
52620 | 0xCD8C | K_iq0_e7 | 2 |  | READWRITE
52621 | 0xCD8D | K_iq0_e8 | 2 |  | READWRITE
52622 | 0xCD8E | K_iq0_e9 | 2 |  | READWRITE
52623 | 0xCD8F | K_iq0_e10 | 2 |  | READWRITE
52624 | 0xCD90 | K_iq0_e11 | 2 |  | READWRITE
52625 | 0xCD91 | K_iq0_e12 | 2 |  | READWRITE
52626 | 0xCD92 | K_iq0_e13 | 2 |  | READWRITE
52627 | 0xCD93 | K_iq0_e14 | 2 |  | READWRITE
52628 | 0xCD94 | K_iq0_e15 | 2 |  | READWRITE
52629 | 0xCD95 | K_iq0_e16 | 2 |  | READWRITE
52630 | 0xCD96 | K_iq0_e17 | 2 |  | READWRITE
52631 | 0xCD97 | K_iq0_e18 | 2 |  | READWRITE
52632 | 0xCD98 | K_iq0_e19 | 2 |  | READWRITE
52633 | 0xCD99 | K_iq0_e20 | 2 |  | READWRITE
52634 | 0xCD9A | K_iq0_e21 | 2 |  | READWRITE
52635 | 0xCD9B | K_iq0_e22 | 2 |  | READWRITE
52636 | 0xCD9C | K_iq0_e23 | 2 |  | READWRITE
52637 | 0xCD9D | K_iq0_e24 | 2 |  | READWRITE
52638 | 0xCD9E | K_iq0_e25 | 2 |  | READWRITE
52639 | 0xCD9F | K_iq0_e26 | 2 |  | READWRITE
52640 | 0xCDA0 | K_iq0_e27 | 2 |  | READWRITE
52641 | 0xCDA1 | K_iq0_e28 | 2 |  | READWRITE
52642 | 0xCDA2 | K_iq0_m1 | 2 |  | READWRITE
52643 | 0xCDA3 | K_iq0_m2 | 2 |  | READWRITE
52644 | 0xCDA4 | K_iq0_m3 | 2 |  | READWRITE
52645 | 0xCDA5 | K_iq0_m4 | 2 |  | READWRITE
52646 | 0xCDA6 | K_iq0_m5 | 2 |  | READWRITE
52647 | 0xCDA7 | K_iq0_m6 | 2 |  | READWRITE
52648 | 0xCDA8 | K_iq0_m7 | 2 |  | READWRITE
52649 | 0xCDA9 | K_iqbrk_mx | 2 |  | READWRITE
52650 | 0xCDAA | K_bcuthyst | 2 |  | READWRITE
52651 | 0xCDAB | K_brk_cut1 | 2 |  | READWRITE
52652 | 0xCDAC | K_brk_cut2 | 2 |  | READWRITE
52653 | 0xCDAD | K_base | 2 |  | READWRITE
52654 | 0xCDAE | K_phi0 | 2 |  | READWRITE
52655 | 0xCDAF | K_phi1 | 2 |  | READWRITE
52656 | 0xCDB0 | K_gdbklp | 2 |  | READWRITE
52657 | 0xCDB1 | K_gdc_lim | 2 |  | READWRITE
52658 | 0xCDB2 | K_regvth | 2 |  | READWRITE
52659 | 0xCDB3 | K_hisoc | 2 |  | READWRITE
52662 | 0xCDB6 | K_ibsrc_mult | 2 |  | READWRITE
52662 | 0xCDB6 | K_ibsrc_mult | 2 |  | READWRITE
52666 | 0xCDBA | K_adj_fact0 | 2 |  | READWRITE
52666 | 0xCDBA | K_adj_fact0 | 2 |  | READWRITE
52667 | 0xCDBB | K_adj_fact1 | 2 |  | READWRITE
52668 | 0xCDBC | K_adj_fact2 | 2 |  | READWRITE
52669 | 0xCDBD | K_iq_sr6 | 2 |  | READWRITE
52670 | 0xCDBE | K_iq_sr1 | 2 |  | READWRITE
52671 | 0xCDBF | K_iq_sr2 | 2 |  | READWRITE
52672 | 0xCDC0 | K_iq_sr3 | 2 |  | READWRITE
52673 | 0xCDC1 | K_iq_sr4 | 2 |  | READWRITE
52674 | 0xCDC2 | K_iq_sr5 | 2 |  | READWRITE
52677 | 0xCDC5 | K_ubat_min | 2 |  | READWRITE
52677 | 0xCDC5 | K_ubat_min | 2 |  | READWRITE
52678 | 0xCDC6 | K_ubat_max1 | 2 |  | READWRITE
52679 | 0xCDC7 | K_ibat_pos | 2 |  | READWRITE
52680 | 0xCDC8 | K_ibat_neg | 2 |  | READWRITE
52681 | 0xCDC9 | K_ubat_max2 | 2 |  | READWRITE
52682 | 0xCDCA | K_ibat_neg_min | 2 |  | READWRITE
52683 | 0xCDCB | K_vibdegtc | 2 |  | READWRITE
52684 | 0xCDCC | K_vibp1 | 2 |  | READWRITE
52685 | 0xCDCD | K_vibp2 | 2 |  | READWRITE
52686 | 0xCDCE | K_bat_soc | 2 |  | READWRITE
52687 | 0xCDCF | K_eco_gauge_tc | 2 |  | READWRITE
52688 | 0xCDD0 | K_vibdeghy | 2 |  | READWRITE
52689 | 0xCDD1 | K_mspdlim | 2 |  | READWRITE
52690 | 0xCDD2 | K_vibdegth | 2 |  | READWRITE
52691 | 0xCDD3 | K_spddirtm | 2 |  | READWRITE
52692 | 0xCDD4 | K_apsplit | 2 |  | READWRITE
52693 | 0xCDD5 | K_pl_ibats | 2 |  | READWRITE
52694 | 0xCDD6 | K_spl_ibats | 2 |  | READWRITE
52695 | 0xCDD7 | K_pl_imax | 2 |  | READWRITE
52696 | 0xCDD8 | K_spl_imax | 2 |  | READWRITE
52697 | 0xCDD9 | K_pas_msg_timeout | 2 |  | READWRITE
52703 | 0xCDDF | K_douts_ena | 2 |  | READWRITE
52704 | 0xCDE0 | K_douts | 2 |  | READWRITE
52705 | 0xCDE1 | K_ossdoutsena0 | 2 |  | READWRITE
52706 | 0xCDE2 | K_ossdoutsena1 | 2 |  | READWRITE
52707 | 0xCDE3 | K_ossdouts0 | 2 |  | READWRITE
52708 | 0xCDE4 | K_ossdouts1 | 2 |  | READWRITE
52709 | 0xCDE5 | K_iac_test | 2 |  | READWRITE
52710 | 0xCDE6 | K_vac_test | 2 |  | READWRITE
52711 | 0xCDE7 | K_vdc_test | 2 |  | READWRITE
52712 | 0xCDE8 | K_pcu_test_mode | 2 |  | READWRITE
52713 | 0xCDE9 | K_test_mode_ena | 2 |  | READWRITE
52714 | 0xCDEA | K_test_speedo_out | 2 |  | READWRITE
52716 | 0xCDEC | K_test_econ_out | 2 |  | READWRITE
52717 | 0xCDED | K_chg_pwm_dc | 2 |  | READWRITE
52718 | 0xCDEE | K_vac_slope | 2 |  | READWRITE
52719 | 0xCDEF | K_test1 | 2 |  | READWRITE
52720 | 0xCDF0 | K_test2 | 2 |  | READWRITE
52721 | 0xCDF1 | K_max_iac_chg | 2 |  | READWRITE
52722 | 0xCDF2 | K_vac_factor | 2 |  | READWRITE
52723 | 0xCDF3 | K_gdf_amnt | 2 |  | READWRITE
52724 | 0xCDF4 | K_gdrattmp | 2 |  | READWRITE
52725 | 0xCDF5 | K_gd_imin | 2 |  | READWRITE
52726 | 0xCDF6 | K_clrgdrat | 2 |  | READWRITE
52727 | 0xCDF7 | K_gdriback | 2 |  | READWRITE
52728 | 0xCDF8 | K_test_soc_out | 2 |  | READWRITE
52729 | 0xCDF9 | K_fan_lpwr_off | 2 |  | READWRITE
52730 | 0xCDFA | K_fan_lpwr_on | 2 |  | READWRITE
52731 | 0xCDFB | K_iqzmult | 2 |  | READWRITE
52732 | 0xCDFC | K_crpcnmlt | 2 |  | READWRITE
52733 | 0xCDFD | K_err_init | 2 |  | READWRITE
52734 | 0xCDFE | K_crp_cut1 | 2 |  | READWRITE
52735 | 0xCDFF | K_crp_cut2 | 2 |  | READWRITE
52736 | 0xCE00 | K_crp_cut3 | 2 |  | READWRITE
52737 | 0xCE01 | K_crp_cut4 | 2 |  | READWRITE
53504 | 0xD100 | ECU_Op_State | 1 | ECU Operating State / Mode | READONLY
57856 | 0xE200 | _ap_sw_date | 3 | Software Version Number | READONLY
57879 | 0xE217 | _sw_part_base | 4 | Part Number Identifier Base | READONLY
57881 | 0xE219 | _sw_part_suffix | 2 | Part Number Identification Suffix | READONLY
57882 | 0xE21A | _sw_part_prefix | 4 | Part Number Identification Prefix | READONLY
59122 | 0xE6F2 | _cfg_prg_ver | 1 | Part Number Identification Prefix | READONLY
59123 | 0xE6F3 | _can_ds_ver | 1 | Part Number Identification Prefix | READONLY

## can_bmi_flags
can_bmi_flags[0]^0; | bmi_init_success
can_bmi_flags[0]^1; | bmi_sys_gener_err
can_bmi_flags[0]^2; | bmi_sys_iso_err
can_bmi_flags[0]^3; | bmi_sys_veh_charge_ena
can_bmi_flags[0]^4; | bmi_sys_reg_brake_ena
can_bmi_flags[0]^5; | bmi_sys_discharge_ena
can_bmi_flags[0]^6; | bmi_sys_fast_charge_ena
can_bmi_flags[0]^7; | bmi_sys_dcdc_ena
can_bmi_flags[0]^8; | bmi_sys_ac_connected
can_bmi_flags[0]^9; | bmi_sys_emergency
can_bmi_flags[0]^10; | bmi_sys_crash
can_bmi_flags[0]^11; | bmi_sys_fan_status
can_bmi_flags[0]^12; | bmi_sys_soc_great102
can_bmi_flags[0]^13; | bmi_sys_iso_test
can_bmi_flags[0]^14; | bmi_sys_wait_temp_err
can_bmi_flags[0]^15; | bmi_sys_eoc
can_bmi_flags[1]^0; | bmi_reach_eoc_please
can_bmi_flags[1]^1; | bmi_waiting_ok_temp
can_bmi_flags[1]^2; | bmi_too_many_fail_cells
can_bmi_flags[1]^3; | bmi_ac_heater_rl_status
can_bmi_flags[1]^4; | bmi_ac_heater_sw_status
can_bmi_flags[1]^5; | bmi_sys_int_iso_err
can_bmi_flags[1]^6; | bmi_sys_ext_iso_err
can_bmi_flags[1]^7; | bmi_contactor_err
can_bmi_flags[1]^8; | bmi_battery_charge_ena
can_bmi_flags[1]^9; | bmi_ocv_meas_inprogress
can_bmi_flags[1]^10; | bmi_no_charge_current
can_bmi_flags[1]^11; | bmi_charge_over_volt
can_bmi_flags[1]^12; | bmi_charge_over_cur
can_bmi_flags[1]^13; | bmi_temp_err
can_bmi_flags[1]^14; | zebra_temp_err
can_bmi_flags[1]^15; | bmi_soc_adaption_oor

## mc_err_status
mc_err_status[0]^0 | csw_error_status.tog^0 | Motor overspeed fault, measured speed above 13000rpm
mc_err_status[0]^1 | csw_error_status.tog^1 | HVDC overvoltage
| csw_error_status.tog^2 | csw_err_eeprom_checksum
mc_err_status[0]^3 | csw_error_status.tog^3 | speed_sensor_flt
mc_err_status[0]^4 | csw_error_status.tog^4 | HVDC undervoltage
mc_err_status[0]^5 | csw_error_status.tog^5 | lca_fault
| csw_error_status.tog^6 | csw_err_epo_fault
mc_err_status[0]^7 | csw_error_status.tog^7 | watchdog_activ
| csw_error_status.tog^8 | csw_id_ref_oor_low
mc_err_status[0]^15 | csw_error_status.tog^15 | csw_err_dig_overcurrent
mc_err_status[1]^2 | csw_error_status.tog^18 | offset_ir_off_rng
mc_err_status[1]^3 | csw_error_status.tog^19 | offset_is_off_rng
| csw_error_status.tog^27 | csw_err_flash_checksum

## ErrCode
ERR_EPO | = | 39 | // | 0x0027
ERROR_BMC_CHG_CMD_OOR | = | 40 | // | 0x0028
ERR_RM_GATE_DRIVE | = | 41 | // | 0x0029
ERR_BUS_DIG_OVER_VOLT | = | 42 | // | 0x002A
ERR_BUS_DIG_UNDER_VOLT | = | 43 | // | 0x002B
ERR_RESERVED_44 | = | 44
ERR_LCA_LOAD | = | 45 | // | 0x002D
ERR_OVERSPEED | = | 46 | // | 0x002E
ERR_OVERCURRENT | = | 47 | // | 0x002F
ERR_WATCHDOG | = | 48 | // | 0x0030
ERR_TRAP_10 | = | 49 | // | 0x0031
ERR_STACK_OVF | = | 50 | // | 0x0032
ERR_FLASH_CHECKSUM | = | 51 | // | 0x0033
ERR_INV_CONFIG | = | 52 | // | 0x0034
ERR_EXT_RAM | = | 53 | // | 0x0035
ERR_DEAD_TIME | = | 54 | // | 0x0036
ERR_XRAM | = | 55 | // | 0x0037
ERROR_ILLEGAL_PRNDE_STATE | = | 56 | // | 0x0038
ERR_RESERVED_57 | = | 57
ERR_RESERVED_58 | = | 58
ERR_RESERVED_59 | = | 59
ERR_OFS_IR | = | 60 | // | 0x003C
ERR_OFS_IS | = | 61 | // | 0x003D
ERR_RESERVED_62 | = | 62
ERR_RESERVED_63 | = | 63
ERR_RESERVED_64 | = | 64 | // | 0x0040
ERR_KL_15 | = | 65 | // | 0x0041
ERR_RESERVED_66 | = | 66
ERR_RESERVED_67 | = | 67
ERR_RESERVED_68 | = | 68
ERR_ERRBUF | = | 69 | // | 0x0045
ERR_EEPROM_CS1 | = | 70 | // | 0x0046
ERR_EEPROM_CS2 | = | 71 | // | 0x0047
ERR_EEPROM_HW | = | 72 | // | 0x0048
ERR_EEREAD | = | 73 | // | 0x0049
ERR_EEWRITE | = | 74 | // | 0x004A
ERR_EE_NOT_READY | = | 75 | // | 0x004B
ERR_EE_BOOK | = | 76 | // | 0x004C
ERR_EE_BLOCK_CS | = | 77 | // | 0x004D
ERR_SIAVERSION | = | 78 | // | 0x004E
ERR_RESERVED_79 | = | 79
ERR_TASK2_OVF | = | 80 | // | 0x0050
ERR_TASK3_OVF | = | 81 | // | 0x0051
ERROR_10MS_TASK_OVERFLOW | = | 82 | // | 0x0052
ERROR_100MS_TASK_OVERFLOW | = | 83 | // | 0x0053
ERROR_PRNDE_NOT_IN_PARK_WHEN_ONPLUG | = | 100 | // | 0x0064
ERROR_PRNDE_FAULT_WHEN_ONPLUG | = | 101 | // | 0x0065
ERROR_12V_BATTERY_LOW | = | 102 | // | 0x0066
ERROR_12V_BATTERY_HIGH | = | 103 | // | 0x0067
ERROR_TIM_HEAT_SINK_SENSOR | = | 104 | // | 0x0068
ERROR_TIM_HEAT_SINK_OOR_HIGH | = | 105 | // | 0x0069
ERROR_TIM_HEAT_SINK_OOR_LOW | = | 106 | // | 0x006A
ERROR_HEAT_SINK_SENSOR | = | 107 | // | 0x006B
ERROR_HEAT_SINK_OOR_HIGH | = | 108 | // | 0x006C
ERROR_HEAT_SINK_OOR_LOW | = | 109 | // | 0x006D
ERROR_12VBAT_TEMP_SENSOR | = | 110 | // | 0x006E
ERROR_12VBAT_TEMP_HIGH | = | 111 | // | 0x006F
ERROR_12VBAT_TEMP_LOW | = | 112 | // | 0x0070
ERROR_DCDC | = | 113 | // | 0x0071
ERROR_EMERGENCY_PWRDWN | = | 114 | // | 0x0072
ERROR_EMERGENCY_DIAG_PWRDWN | = | 115 | // | 0x0073
ERROR_BATTERY_COMMUNICATION_TIMEOUT | = | 116 | // | 0x0074
ERROR_UNDEFINED_CHARGING_STATE | = | 117 | // | 0x0075
ERROR_NUMBER_OF_CHARGERS_OUT_OF_RANGE | = | 118 | // | 0x0076
ERROR_CHARGER_ID_OUT_OF_RANGE | = | 119 | // | 0x0077
ERROR_INVALID_CHARGER_QUERY | = | 120 | // | 0x0078
ERROR_CHG_STAT1_ID | = | 121 | // | 0x0079
ERROR_CHG_STAT1_LENGTH | = | 122 | // | 0x007A
ERROR_CHG_STAT1_MSG_CODE | = | 123 | // | 0x007B
ERROR_CHG_STAT2_ID | = | 124 | // | 0x007C
ERROR_CHG_STAT2_LENGTH | = | 125 | // | 0x007D
ERROR_CHG_STAT2_MSG_CODE | = | 126 | // | 0x007E
ERROR_CHG_ERR_ID | = | 127 | // | 0x007F
ERROR_CHG_ERR_LENGTH | = | 128 | // | 0x0080
ERROR_CHG_ERR_MSG_CODE | = | 129 | // | 0x0081
ERROR_CHG_LOGIN_NUMBER | = | 130 | // | 0x0082
ERROR_CHG_LOGIN_LENGTH | = | 131 | // | 0x0083
ERROR_CHG_LOGIN_MSG_CODE | = | 132 | // | 0x0084
ERROR_BMI_START_UP_LENGTH | = | 133 | // | 0x0085
ERROR_BMI_START_UP_MSG_CODE | = | 134 | // | 0x0086
ERROR_BMI_SYS_DATA_M0_LENGTH | = | 135 | // | 0x0087
ERROR_BMI_SYS_DATA_M0_CODE | = | 136 | // | 0x0088
ERROR_BMI_SYS_DATA_M1_LENGTH | = | 137 | // | 0x0089
ERROR_BMI_SYS_DATA_M1_CODE | = | 138 | // | 0x008A
ERROR_BMI_SYS_DATA_M2_LENGTH | = | 139 | // | 0x008B
ERROR_BMI_SYS_DATA_M2_CODE | = | 140 | // | 0x008C
ERROR_BMI_SYS_DATA_M3_LENGTH | = | 141 | // | 0x008D
ERROR_BMI_SYS_DATA_M3_CODE | = | 142 | // | 0x008E
ERROR_BMI_SYS_DATA_M4_LENGTH | = | 143 | // | 0x008F
ERROR_BMI_SYS_DATA_M4_CODE | = | 144 | // | 0x0090
ERROR_ABS_BRAKE1_LENGTH | = | 145 | // | 0x0091
ERROR_ABS_BRAKE1_CODE | = | 146 | // | 0x0092
ERROR_PAS_STATUS_LENGTH | = | 147 | // | 0x0093
ERROR_PAS_STATUS_CODE | = | 148 | // | 0x0094
ERROR_APPL_CAN_OVERRUN | = | 149 | // | 0x0095
ERROR_APPL_CAN_FATAL | = | 150 | // | 0x0096
ERROR_UNDEFINED_ABS_CAN_STATE | = | 151 | // | 0x0097
ERROR_VCU_IMMO_LENGTH | = | 152 | // | 0x0098
ERROR_VCU_IMMO_MSG_CODE | = | 153 | // | 0x0099
ERROR_WRITE_PARA_DEF_SWITCH | = | 154 | // | 0x009A
ERROR_DA_UNDEFINED_STATE | = | 155 | // | 0x009B
ERROR_VCU_TRANSPONDER | = | 188 | // | 0x00BC
ERROR_VCU_ANTENNA | = | 189 | // | 0x00BD
ERROR_VCU_NO_COMMUNICATION | = | 190 | // | 0x00BE
ERROR_VCU_MORE_THAN_MAX | = | 191 | // | 0x00BF
ERROR_VCU_SECURITY_ID_NOT_PROG | = | 192 | // | 0x00C0
ERROR_VCU_SECURITY_ID_REFUSE | = | 193 | // | 0x00C1
ERROR_VCU_MISMATCH | = | 194 | // | 0x00C2
ERROR_VCU_CHALLENGEMISSING | = | 195 | // | 0x00C3
ERROR_VCU_LES_THAN_MIN | = | 196 | // | 0x00C4
ERROR_VCU_PROGRAMMING1 | = | 197 | // | 0x00C5
ERROR_VCU_UNPROGRAMED | = | 198 | // | 0x00C6
ERROR_VCU_PARTIAL_KEY_KODE | = | 199 | // | 0x00C7
ERROR_ELTEK_CHARGER_START | = | 200 | // | 0x00C8
ERROR_CHG_DEVICE_MODULE_FAIL | = | 201 | // | 0x00C9
ERROR_CHG_DEVICE_DC_OVERVOLTAGE | = | 202 | // | 0x00CA
ERROR_CHG_DEVICE_COMM_FAIL | = | 203 | // | 0x00CB
ERROR_CHG_DEVICE_HIGH_MAINS | = | 204 | // | 0x00CC
ERROR_CHG_DEVICE_LOW_MAINS | = | 205 | // | 0x00CD
ERROR_CHG_DEVICE_HIGH_TEMPERATURE_SHUT_DOWN | = | 206 | // | 0x00CE
ERROR_CHG_DEVICE_LOW_TEMPERATURE_SHUT_DOWN | = | 207 | // | 0x00CF
ERROR_CHG_DEVICE_CURRENT_LIMIT | = | 208 | // | 0x00D0
ERROR_CHG_DEVICE_CONTROLLER_COMMUNICATION | = | 209 | // | 0x00D1
ERROR_CHG_DEVICE_DC_UNDERVOLTAGE | = | 210 | // | 0x00D2
ERROR_CHG_STATUS1_CAN_TIMEOUT | = | 211 | // | 0x00D3
ERROR_CHG_STATUS2_CAN_TIMEOUT | = | 212 | // | 0x00D4
ERROR_CHG_ERRORS_CAN_TIMEOUT | = | 213 | // | 0x00D5
ERROR_ELTEK_CHARGER_END | = | 229 | // | 0x00E5
ERROR_BMI_SYS_DATA_MSG0_CAN_TIMEOUT | = | 230 | // | 0x00E6
ERROR_BMI_SYS_DATA_MSG1_CAN_TIMEOUT | = | 231 | // | 0x00E7
ERROR_BMI_SYS_DATA_MSG2_CAN_TIMEOUT | = | 232 | // | 0x00E8
ERROR_BMI_SYS_DATA_MSG3_CAN_TIMEOUT | = | 233 | // | 0x00E9
ERROR_BMI_SYS_DATA_MSG4_CAN_TIMEOUT | = | 234 | // | 0x00EA
ERROR_PAS_FAULT | = | 235 | // | 0x00EB
ERROR_PAS_MSG_CAN_TIMEOUT | = | 236 | // | 0x00EC
ERROR_ABS_MSG_CAN_TIMEOUT | = | 237 | // | 0x00ED
ERROR_TX_HS_DIAG_RESPONSE | = | 238 | // | 0x00EE
ERROR_TX_DEBUG | = | 239 | // | 0x00EF
ERROR_TX_CHARGER_LIMITS | = | 240 | // | 0x00F0
ERROR_TX_CHARGER_CMD | = | 241 | // | 0x00F1
ERROR_TX_LOG_IN_RESPONSE | = | 242 | // | 0x00F2
ERROR_TX_VEHICLE_CHARGE | = | 243 | // | 0x00F3
ERROR_TX_MASTER_COMMAND | = | 244 | // | 0x00F4
ERROR_TX_INFO_VALUES_0 | = | 245 | // | 0x00F5
ERROR_TX_INFO_VALUES_1 | = | 246 | // | 0x00F6
ERROR_TX_INFO_VALUES_2 | = | 247 | // | 0x00F7
ERROR_TX_PCU_IMMO | = | 248 | // | 0x00F8
ERROR_TX_1_SECURITY_ID | = | 249 | // | 0x00F9
ERROR_TX_2_SECURITY_ID | = | 250 | // | 0x00FA

## System States
KeySta | Key Position | VcSta | Vehicle State | PrndSta | Gear Position
0 | Key Off | 0 | Power Off | 0 | Park
1 | Key On (position II) | 1 | Power On | 1 | Reverse
2 | Key Start (latched 'crank') | 2 | Ready | 2 | Neutral
|  | 3 | Drive | 3 | Drive
|  | 4 | Shutdown | 4 | Economy
|  | 5 | Power Down | 7 | FAULT
|  | 6 | Diagnostic
|  | 7 | Charging
ChgSta | ChargingState
0 | CHG_IDLE
1 | CHG_OCV_MEASUREMENT
2 | CHG_CHARGING
3 | CHG_RETRY
4 | CHG_NORMAL_SHUTDOWN
5 | CHG_RETRY_FAIL
6 | CHG_OCV_MEASURE

## MscFlgs
Misc Flags Information
critical_fault | misc_flags^0;
init_from_power_on | misc_flags^1;
abs_disable_compensator | misc_flags^2;
prnde_locked | misc_flags^3;
prnde_lamp_shutdown_complete | misc_flags^4;
self_test_complete | misc_flags^6; |  | 0 | = | not | complete | 1 | = | complete
fault_hist_updated | misc_flags^7; |  | 0 | = | not | ready |  | 1 | = | ready
reversal_flag | misc_flags^8; | vctorque
prnde_adj_transition | misc_flags^9; | vctorque
ena_adaptive | misc_flags^11;
abs_slewing | misc_flags^12; | vctorque
abs_active | misc_flags^13; | vctorque
BOSCH_ESP
abs_functional | misc_flags^15; | vctorque
esp_functional | misc_flags^15; | vctorque

## Abbreviations
Abbreviation | Educated guesses
abs | Antilock Brake System
amps | Ampere
aps | Accelerator Pedal Sensor
avail | Available
batt_volt | Traction Battery Voltage
bcm | Battery Control Module
BMI | Battery Management Interface
brk | Brake
bus_v | Bus Voltage/Traction Battery Voltage
can | Controller Area Network
CErHsL | Historical errors
chg | Charger
chrg | Charger
cmd | command
cntctr_fb | Contactor feedback
comm | Communication
config | configuration
contctr | Contactor
crit | Critical
cs | ?
csw | ?
dcdc | DCDC Converter
di_h | Digital Input (Active high)
di_l | Digital Input (Active low)
diag | Diagnostics
dig | Digital
din | Digiat Input
dis | ?
dout | Digital Output
drv | Drive
dtc | Detect, Diagnostic Trouble Code
ecu | Electronic Control Unit
ena | Enable
enc | (Speed) Encoder
epo | Emergency Power Off
err | Error
fdbk | Feedback
flt | Fault
gsa | Gear Selector Switch A
gsb | Gear Selector Switch B
gsc | Gear Selector Switch C
gsd | Gear Selector Switch D
gse | Gear Selector Switch E
hs_ts | Heat Sink Temperature Sensor
hsts | Heat Sink Temperature Sensor
ibat | Traction Battery Current as a result of the Motor Current
Ica | ?
Icamon | ?
id | Identification
ind | Indicator
inv | Inverter
ir | ?
is | ?
lbcc | ?
lim | Limitation
lims | ?
los | Limited Operation Strategy
mc | Motor Controller
mcp | Master Cylinder Pressure (Sensor)
module_cfg | Module Configuration
msg | Message
mtr | Motor
mts | Motor Temp Sensor
oor | ?
oss | ?
over_i
ovrtemp | Over Temperature
pats | Passive Anti Theft System
pcu | Power Conversion Unit
post | Power Up State
prnde | GearSelector
ps | Power Stearing
pwr | Power
pwr_str | Power Stearing
pwrlim | Power Limitation
qc | Quick Charge
rad_fan | Radiator Fan
rcheck_lamp | Reverse Lamp
rcv | Recieve
rd | Read
ref | Reference
regen | Regenerative Braking
rly | Relay
rmn | ?
rmx | ?
rng | ?
rqst | Request
sbit | ?
scp | (Ford) Standard Corporate Protocool
shtdwn | Shut Down
shut | ?
sli | Starting Lighting Ignition = Auxillary Battery
soc | State of Charge
srat | ?
sss | ?
stat | Status
target_dis | ?
tb | ?
temp | Temperature
tim | Traction Inverter Module
tmp | Temperature
ts | Temp Sensor
und_v | Under Voltage
vac | Mains Voltage
vdc | volts dc
wot | ?
wr | ?
wrn | Warning
wtr